## Readme
Sheet
Techno_IN | Is the LAYERS_IN_OUT file in EnergyScope | EnergyScope file
Techno_out | Is the LAYERS_IN_OUT file in ExergyScope (adaptation of EnergyScope) | ExergyScope file (adapted from EnergyScope)
Demand_IN | Is the Demand file in EnergyScope
Demand_OUTenergy | Is the Demand in EnergyScope extended to the useful layer
Demand_OUTenergy | Is the Demand file in ExergyScope (adaptation)
Annex
A1_Exergy content | summarizes the exergy factor of the different fuels and the heat and cold source
A2_Final2UsefulDecomp | summarizes the repartition of the electricity demand in the different sectors
A3_efficiencies | summarizes the effciency of the final-to-useful technologies in the electricity sector

## Techno_IN
param layers_in_out: | MEC_DRIVE | OTHERS_ELEC | FOOD_COOLING | SPACE_COOLING | PROCESS_COOLING | LIGHT | HEAT_RES | ELECTRICITY | GASOLINE | DIESEL | LFO | GAS | WOOD | WET_BIOMASS | COAL | URANIUM | WASTE | H2 | AMMONIA | METHANOL | HVC | HEAT_HIGH_T | HEAT_LOW_T_DHN | HEAT_LOW_T_DECEN | MOB_PUBLIC | MOB_PRIVATE | MOB_FREIGHT_RAIL | MOB_FREIGHT_ROAD | MOB_FREIGHT_BOAT | RES_WIND | RES_SOLAR | RES_HYDRO | RES_GEO | CO2_ATM | CO2_INDUSTRY | CO2_CAPTURED
Exergy_content Reference Output | 1 | 1 | 0.095003 | 0.017056 | 0.095003 | 1 | 0.10831 | 1 | 1.06 | 1.06 | 1.06 | 1.04 | 1.11 | 1.11 | 1.06 | 1.1212 | 1 | 0.98 | 1.2 | 0.98 | 1 | 0.6273 | 0.10892 | 0.10831 | 1 | 1 | 1 | 1 | 1 | 1 | 1 | 1 | 1 | 1 | 1 | 1
MEC_DRIVE | 1 | 0 | 0 | 0 | 0 | 0 | 0 | -1 | 0 | 0 | 0 | 0 | 0 | 0 | 0 | 0 | 0 | 0 | 0 | 0 | 0 | 0 | 0 | 0 | 0 | 0 | 0 | 0 | 0 | 0 | 0 | 0 | 0 | 0 | 0 | 0
OTHERS_ELEC | 0 | 1 | 0 | 0 | 0 | 0 | 0 | -1 | 0 | 0 | 0 | 0 | 0 | 0 | 0 | 0 | 0 | 0 | 0 | 0 | 0 | 0 | 0 | 0 | 0 | 0 | 0 | 0 | 0 | 0 | 0 | 0 | 0 | 0 | 0 | 0
FRIDGE | 0 | 0 | 1 | 0 | 0 | 0 | 0 | -1.2568 | 0 | 0 | 0 | 0 | 0 | 0 | 0 | 0 | 0 | 0 | 0 | 0 | 0 | 0 | 0 | 0 | 0 | 0 | 0 | 0 | 0 | 0 | 0 | 0 | 0 | 0 | 0 | 0
ELEC_REFRIG_CYCLE | 0 | 0 | 0 | 1 | 0 | 0 | 0 | -0.214 | 0 | 0 | 0 | 0 | 0 | 0 | 0 | 0 | 0 | 0 | 0 | 0 | 0 | 0 | 0 | 0 | 0 | 0 | 0 | 0 | 0 | 0 | 0 | 0 | 0 | 0 | 0 | 0
TH_REFRIG_CYCLE | 0 | 0 | 0 | 1 | 0 | 0 | 0 | -0.68493 | 0 | 0 | 0 | 0 | 0 | 0 | 0 | 0 | 0 | 0 | 0 | 0 | 0 | 0 | 0 | 0 | 0 | 0 | 0 | 0 | 0 | 0 | 0 | 0 | 0 | 0 | 0 | 0
IND_ELEC_COOLING | 0 | 0 | 0 | 0 | 1 | 0 | 0 | -0.9362 | 0 | 0 | 0 | 0 | 0 | 0 | 0 | 0 | 0 | 0 | 0 | 0 | 0 | 0 | 0 | 0 | 0 | 0 | 0 | 0 | 0 | 0 | 0 | 0 | 0 | 0 | 0 | 0
LIGHT | 0 | 0 | 0 | 0 | 0 | 1 | 0 | -1 | 0 | 0 | 0 | 0 | 0 | 0 | 0 | 0 | 0 | 0 | 0 | 0 | 0 | 0 | 0 | 0 | 0 | 0 | 0 | 0 | 0 | 0 | 0 | 0 | 0 | 0 | 0 | 0
HEAT_RES | 0 | 0 | 0 | 0 | 0 | 0 | 1 | -1 | 0 | 0 | 0 | 0 | 0 | 0 | 0 | 0 | 0 | 0 | 0 | 0 | 0 | 0 | 0 | 0 | 0 | 0 | 0 | 0 | 0 | 0 | 0 | 0 | 0 | 0 | 0 | 0
ELECTRICITY | 0 | 0 | 0 | 0 | 0 | 0 | 0 | 1 | 0 | 0 | 0 | 0 | 0 | 0 | 0 | 0 | 0 | 0 | 0 | 0 | 0 | 0 | 0 | 0 | 0 | 0 | 0 | 0 | 0 | 0 | 0 | 0 | 0 | 0 | 0 | 0
GASOLINE | 0 | 0 | 0 | 0 | 0 | 0 | 0 | 0 | 1 | 0 | 0 | 0 | 0 | 0 | 0 | 0 | 0 | 0 | 0 | 0 | 0 | 0 | 0 | 0 | 0 | 0 | 0 | 0 | 0 | 0 | 0 | 0 | 0 | 0 | 0 | 0
DIESEL | 0 | 0 | 0 | 0 | 0 | 0 | 0 | 0 | 0 | 1 | 0 | 0 | 0 | 0 | 0 | 0 | 0 | 0 | 0 | 0 | 0 | 0 | 0 | 0 | 0 | 0 | 0 | 0 | 0 | 0 | 0 | 0 | 0 | 0 | 0 | 0
BIOETHANOL | 0 | 0 | 0 | 0 | 0 | 0 | 0 | 0 | 1 | 0 | 0 | 0 | 0 | 0 | 0 | 0 | 0 | 0 | 0 | 0 | 0 | 0 | 0 | 0 | 0 | 0 | 0 | 0 | 0 | 0 | 0 | 0 | 0 | 0 | 0 | 0
BIODIESEL | 0 | 0 | 0 | 0 | 0 | 0 | 0 | 0 | 0 | 1 | 0 | 0 | 0 | 0 | 0 | 0 | 0 | 0 | 0 | 0 | 0 | 0 | 0 | 0 | 0 | 0 | 0 | 0 | 0 | 0 | 0 | 0 | 0 | 0 | 0 | 0
LFO | 0 | 0 | 0 | 0 | 0 | 0 | 0 | 0 | 0 | 0 | 1 | 0 | 0 | 0 | 0 | 0 | 0 | 0 | 0 | 0 | 0 | 0 | 0 | 0 | 0 | 0 | 0 | 0 | 0 | 0 | 0 | 0 | 0 | 0 | 0 | 0
GAS | 0 | 0 | 0 | 0 | 0 | 0 | 0 | 0 | 0 | 0 | 0 | 1 | 0 | 0 | 0 | 0 | 0 | 0 | 0 | 0 | 0 | 0 | 0 | 0 | 0 | 0 | 0 | 0 | 0 | 0 | 0 | 0 | 0 | 0 | 0 | 0
GAS_RE | 0 | 0 | 0 | 0 | 0 | 0 | 0 | 0 | 0 | 0 | 0 | 1 | 0 | 0 | 0 | 0 | 0 | 0 | 0 | 0 | 0 | 0 | 0 | 0 | 0 | 0 | 0 | 0 | 0 | 0 | 0 | 0 | 0 | 0 | 0 | 0
WOOD | 0 | 0 | 0 | 0 | 0 | 0 | 0 | 0 | 0 | 0 | 0 | 0 | 1 | 0 | 0 | 0 | 0 | 0 | 0 | 0 | 0 | 0 | 0 | 0 | 0 | 0 | 0 | 0 | 0 | 0 | 0 | 0 | 0 | 0 | 0 | 0
WET_BIOMASS | 0 | 0 | 0 | 0 | 0 | 0 | 0 | 0 | 0 | 0 | 0 | 0 | 0 | 1 | 0 | 0 | 0 | 0 | 0 | 0 | 0 | 0 | 0 | 0 | 0 | 0 | 0 | 0 | 0 | 0 | 0 | 0 | 0 | 0 | 0 | 0
COAL | 0 | 0 | 0 | 0 | 0 | 0 | 0 | 0 | 0 | 0 | 0 | 0 | 0 | 0 | 1 | 0 | 0 | 0 | 0 | 0 | 0 | 0 | 0 | 0 | 0 | 0 | 0 | 0 | 0 | 0 | 0 | 0 | 0 | 0 | 0 | 0
URANIUM | 0 | 0 | 0 | 0 | 0 | 0 | 0 | 0 | 0 | 0 | 0 | 0 | 0 | 0 | 0 | 1 | 0 | 0 | 0 | 0 | 0 | 0 | 0 | 0 | 0 | 0 | 0 | 0 | 0 | 0 | 0 | 0 | 0 | 0 | 0 | 0
WASTE | 0 | 0 | 0 | 0 | 0 | 0 | 0 | 0 | 0 | 0 | 0 | 0 | 0 | 0 | 0 | 0 | 1 | 0 | 0 | 0 | 0 | 0 | 0 | 0 | 0 | 0 | 0 | 0 | 0 | 0 | 0 | 0 | 0 | 0 | 0 | 0
H2 | 0 | 0 | 0 | 0 | 0 | 0 | 0 | 0 | 0 | 0 | 0 | 0 | 0 | 0 | 0 | 0 | 0 | 1 | 0 | 0 | 0 | 0 | 0 | 0 | 0 | 0 | 0 | 0 | 0 | 0 | 0 | 0 | 0 | 0 | 0 | 0
H2_RE | 0 | 0 | 0 | 0 | 0 | 0 | 0 | 0 | 0 | 0 | 0 | 0 | 0 | 0 | 0 | 0 | 0 | 1 | 0 | 0 | 0 | 0 | 0 | 0 | 0 | 0 | 0 | 0 | 0 | 0 | 0 | 0 | 0 | 0 | 0 | 0
AMMONIA | 0 | 0 | 0 | 0 | 0 | 0 | 0 | 0 | 0 | 0 | 0 | 0 | 0 | 0 | 0 | 0 | 0 | 0 | 1 | 0 | 0 | 0 | 0 | 0 | 0 | 0 | 0 | 0 | 0 | 0 | 0 | 0 | 0 | 0 | 0 | 0
METHANOL | 0 | 0 | 0 | 0 | 0 | 0 | 0 | 0 | 0 | 0 | 0 | 0 | 0 | 0 | 0 | 0 | 0 | 0 | 0 | 1 | 0 | 0 | 0 | 0 | 0 | 0 | 0 | 0 | 0 | 0 | 0 | 0 | 0 | 0 | 0 | 0
AMMONIA_RE | 0 | 0 | 0 | 0 | 0 | 0 | 0 | 0 | 0 | 0 | 0 | 0 | 0 | 0 | 0 | 0 | 0 | 0 | 1 | 0 | 0 | 0 | 0 | 0 | 0 | 0 | 0 | 0 | 0 | 0 | 0 | 0 | 0 | 0 | 0 | 0
METHANOL_RE | 0 | 0 | 0 | 0 | 0 | 0 | 0 | 0 | 0 | 0 | 0 | 0 | 0 | 0 | 0 | 0 | 0 | 0 | 0 | 1 | 0 | 0 | 0 | 0 | 0 | 0 | 0 | 0 | 0 | 0 | 0 | 0 | 0 | 0 | 0 | 0
ELEC_EXPORT | 0 | 0 | 0 | 0 | 0 | 0 | 0 | -1 | 0 | 0 | 0 | 0 | 0 | 0 | 0 | 0 | 0 | 0 | 0 | 0 | 0 | 0 | 0 | 0 | 0 | 0 | 0 | 0 | 0 | 0 | 0 | 0 | 0 | 0 | 0 | 0
CO2_EMISSIONS | 0 | 0 | 0 | 0 | 0 | 0 | 0 | 0 | 0 | 0 | 0 | 0 | 0 | 0 | 0 | 0 | 0 | 0 | 0 | 0 | 0 | 0 | 0 | 0 | 0 | 0 | 0 | 0 | 0 | 0 | 0 | 0 | 0 | 0 | -1 | 0
RES_WIND | 0 | 0 | 0 | 0 | 0 | 0 | 0 | 0 | 0 | 0 | 0 | 0 | 0 | 0 | 0 | 0 | 0 | 0 | 0 | 0 | 0 | 0 | 0 | 0 | 0 | 0 | 0 | 0 | 0 | 1 | 0 | 0 | 0 | 0 | 0 | 0
RES_SOLAR | 0 | 0 | 0 | 0 | 0 | 0 | 0 | 0 | 0 | 0 | 0 | 0 | 0 | 0 | 0 | 0 | 0 | 0 | 0 | 0 | 0 | 0 | 0 | 0 | 0 | 0 | 0 | 0 | 0 | 0 | 1 | 0 | 0 | 0 | 0 | 0
RES_HYDRO | 0 | 0 | 0 | 0 | 0 | 0 | 0 | 0 | 0 | 0 | 0 | 0 | 0 | 0 | 0 | 0 | 0 | 0 | 0 | 0 | 0 | 0 | 0 | 0 | 0 | 0 | 0 | 0 | 0 | 0 | 0 | 1 | 0 | 0 | 0 | 0
RES_GEO | 0 | 0 | 0 | 0 | 0 | 0 | 0 | 0 | 0 | 0 | 0 | 0 | 0 | 0 | 0 | 0 | 0 | 0 | 0 | 0 | 0 | 0 | 0 | 0 | 0 | 0 | 0 | 0 | 0 | 0 | 0 | 0 | 1 | 0 | 0 | 0
CO2_ATM | 0 | 0 | 0 | 0 | 0 | 0 | 0 | 0 | 0 | 0 | 0 | 0 | 0 | 0 | 0 | 0 | 0 | 0 | 0 | 0 | 0 | 0 | 0 | 0 | 0 | 0 | 0 | 0 | 0 | 0 | 0 | 0 | 0 | 1 | 0 | 0
CO2_INDUSTRY | 0 | 0 | 0 | 0 | 0 | 0 | 0 | 0 | 0 | 0 | 0 | 0 | 0 | 0 | 0 | 0 | 0 | 0 | 0 | 0 | 0 | 0 | 0 | 0 | 0 | 0 | 0 | 0 | 0 | 0 | 0 | 0 | 0 | 0 | 1 | 0
CO2_CAPTURED | 0 | 0 | 0 | 0 | 0 | 0 | 0 | 0 | 0 | 0 | 0 | 0 | 0 | 0 | 0 | 0 | 0 | 0 | 0 | 0 | 0 | 0 | 0 | 0 | 0 | 0 | 0 | 0 | 0 | 0 | 0 | 0 | 0 | 0 | 0 | 1
NUCLEAR | 0 | 0 | 0 | 0 | 0 | 0 | 0 | 1 | 0 | 0 | 0 | 0 | 0 | 0 | 0 | -2.7027 | 0 | 0 | 0 | 0 | 0 | 0 | 0 | 0 | 0 | 0 | 0 | 0 | 0 | 0 | 0 | 0 | 0 | 0 | 0 | 0
CCGT | 0 | 0 | 0 | 0 | 0 | 0 | 0 | 1 | 0 | 0 | 0 | -1.5873 | 0 | 0 | 0 | 0 | 0 | 0 | 0 | 0 | 0 | 0 | 0 | 0 | 0 | 0 | 0 | 0 | 0 | 0 | 0 | 0 | 0 | 0 | 0.31746 | 0
CCGT_AMMONIA | 0 | 0 | 0 | 0 | 0 | 0 | 0 | 1 | 0 | 0 | 0 | 0 | 0 | 0 | 0 | 0 | 0 | 0 | -2 | 0 | 0 | 0 | 0 | 0 | 0 | 0 | 0 | 0 | 0 | 0 | 0 | 0 | 0 | 0 | 0 | 0
COAL_US | 0 | 0 | 0 | 0 | 0 | 0 | 0 | 1 | 0 | 0 | 0 | 0 | 0 | 0 | -2.0408 | 0 | 0 | 0 | 0 | 0 | 0 | 0 | 0 | 0 | 0 | 0 | 0 | 0 | 0 | 0 | 0 | 0 | 0 | 0 | 0.73469 | 0
COAL_IGCC | 0 | 0 | 0 | 0 | 0 | 0 | 0 | 1 | 0 | 0 | 0 | 0 | 0 | 0 | -1.8519 | 0 | 0 | 0 | 0 | 0 | 0 | 0 | 0 | 0 | 0 | 0 | 0 | 0 | 0 | 0 | 0 | 0 | 0 | 0 | 0.66668 | 0
PV | 0 | 0 | 0 | 0 | 0 | 0 | 0 | 1 | 0 | 0 | 0 | 0 | 0 | 0 | 0 | 0 | 0 | 0 | 0 | 0 | 0 | 0 | 0 | 0 | 0 | 0 | 0 | 0 | 0 | 0 | -1 | 0 | 0 | 0 | 0 | 0
WIND_ONSHORE | 0 | 0 | 0 | 0 | 0 | 0 | 0 | 1 | 0 | 0 | 0 | 0 | 0 | 0 | 0 | 0 | 0 | 0 | 0 | 0 | 0 | 0 | 0 | 0 | 0 | 0 | 0 | 0 | 0 | -1 | 0 | 0 | 0 | 0 | 0 | 0
WIND_OFFSHORE | 0 | 0 | 0 | 0 | 0 | 0 | 0 | 1 | 0 | 0 | 0 | 0 | 0 | 0 | 0 | 0 | 0 | 0 | 0 | 0 | 0 | 0 | 0 | 0 | 0 | 0 | 0 | 0 | 0 | -1 | 0 | 0 | 0 | 0 | 0 | 0
HYDRO_RIVER | 0 | 0 | 0 | 0 | 0 | 0 | 0 | 1 | 0 | 0 | 0 | 0 | 0 | 0 | 0 | 0 | 0 | 0 | 0 | 0 | 0 | 0 | 0 | 0 | 0 | 0 | 0 | 0 | 0 | 0 | 0 | -1 | 0 | 0 | 0 | 0
GEOTHERMAL | 0 | 0 | 0 | 0 | 0 | 0 | 0 | 1 | 0 | 0 | 0 | 0 | 0 | 0 | 0 | 0 | 0 | 0 | 0 | 0 | 0 | 0 | 0 | 0 | 0 | 0 | 0 | 0 | 0 | 0 | 0 | 0 | -1 | 0 | 0 | 0
IND_COGEN_GAS | 0 | 0 | 0 | 0 | 0 | 0 | 0 | 0.9565 | 0 | 0 | 0 | -2.1739 | 0 | 0 | 0 | 0 | 0 | 0 | 0 | 0 | 0 | 1 | 0 | 0 | 0 | 0 | 0 | 0 | 0 | 0 | 0 | 0 | 0 | 0 | 0.43478 | 0
IND_COGEN_WOOD | 0 | 0 | 0 | 0 | 0 | 0 | 0 | 0.3396 | 0 | 0 | 0 | 0 | -1.8868 | 0 | 0 | 0 | 0 | 0 | 0 | 0 | 0 | 1 | 0 | 0 | 0 | 0 | 0 | 0 | 0 | 0 | 0 | 0 | 0 | 0 | 0.73585 | 0
IND_COGEN_WASTE | 0 | 0 | 0 | 0 | 0 | 0 | 0 | 0.4444 | 0 | 0 | 0 | 0 | 0 | 0 | 0 | 0 | -2.2222 | 0 | 0 | 0 | 0 | 1 | 0 | 0 | 0 | 0 | 0 | 0 | 0 | 0 | 0 | 0 | 0 | 0 | 0.57777 | 0
IND_BOILER_GAS | 0 | 0 | 0 | 0 | 0 | 0 | 0 | 0 | 0 | 0 | 0 | -1.0785 | 0 | 0 | 0 | 0 | 0 | 0 | 0 | 0 | 0 | 1 | 0 | 0 | 0 | 0 | 0 | 0 | 0 | 0 | 0 | 0 | 0 | 0 | 0.2157 | 0
IND_BOILER_WOOD | 0 | 0 | 0 | 0 | 0 | 0 | 0 | 0 | 0 | 0 | 0 | 0 | -1.1568 | 0 | 0 | 0 | 0 | 0 | 0 | 0 | 0 | 1 | 0 | 0 | 0 | 0 | 0 | 0 | 0 | 0 | 0 | 0 | 0 | 0 | 0.45115 | 0
IND_BOILER_OIL | 0 | 0 | 0 | 0 | 0 | 0 | 0 | 0 | 0 | 0 | -1.1461 | 0 | 0 | 0 | 0 | 0 | 0 | 0 | 0 | 0 | 0 | 1 | 0 | 0 | 0 | 0 | 0 | 0 | 0 | 0 | 0 | 0 | 0 | 0 | 0.29799 | 0
IND_BOILER_COAL | 0 | 0 | 0 | 0 | 0 | 0 | 0 | 0 | 0 | 0 | 0 | 0 | 0 | 0 | -1.2195 | 0 | 0 | 0 | 0 | 0 | 0 | 1 | 0 | 0 | 0 | 0 | 0 | 0 | 0 | 0 | 0 | 0 | 0 | 0 | 0.43902 | 0
IND_BOILER_WASTE | 0 | 0 | 0 | 0 | 0 | 0 | 0 | 0 | 0 | 0 | 0 | 0 | 0 | 0 | 0 | 0 | -1.2195 | 0 | 0 | 0 | 0 | 1 | 0 | 0 | 0 | 0 | 0 | 0 | 0 | 0 | 0 | 0 | 0 | 0 | 0.31707 | 0
IND_DIRECT_ELEC | 0 | 0 | 0 | 0 | 0 | 0 | 0 | -1 | 0 | 0 | 0 | 0 | 0 | 0 | 0 | 0 | 0 | 0 | 0 | 0 | 0 | 1 | 0 | 0 | 0 | 0 | 0 | 0 | 0 | 0 | 0 | 0 | 0 | 0 | 0 | 0
DHN_HP_ELEC | 0 | 0 | 0 | 0 | 0 | 0 | 0 | -0.25 | 0 | 0 | 0 | 0 | 0 | 0 | 0 | 0 | 0 | 0 | 0 | 0 | 0 | 0 | 1 | 0 | 0 | 0 | 0 | 0 | 0 | 0 | 0 | 0 | 0 | 0 | 0 | 0
DHN_COGEN_GAS | 0 | 0 | 0 | 0 | 0 | 0 | 0 | 1.25 | 0 | 0 | 0 | -2.5 | 0 | 0 | 0 | 0 | 0 | 0 | 0 | 0 | 0 | 0 | 1 | 0 | 0 | 0 | 0 | 0 | 0 | 0 | 0 | 0 | 0 | 0 | 0.5 | 0
DHN_COGEN_WOOD | 0 | 0 | 0 | 0 | 0 | 0 | 0 | 0.3396 | 0 | 0 | 0 | 0 | -1.8868 | 0 | 0 | 0 | 0 | 0 | 0 | 0 | 0 | 0 | 1 | 0 | 0 | 0 | 0 | 0 | 0 | 0 | 0 | 0 | 0 | 0 | 0.73585 | 0
DHN_COGEN_WASTE | 0 | 0 | 0 | 0 | 0 | 0 | 0 | 0.4444 | 0 | 0 | 0 | 0 | 0 | 0 | 0 | 0 | -2.2222 | 0 | 0 | 0 | 0 | 0 | 1 | 0 | 0 | 0 | 0 | 0 | 0 | 0 | 0 | 0 | 0 | 0 | 0.57777 | 0
DHN_COGEN_WET_BIOMASS | 0 | 0 | 0 | 0 | 0 | 0 | 0 | 0.82645 | 0 | 0 | 0 | 0 | 0 | -6.3802 | 0 | 0 | 0 | 0 | 0 | 0 | 0 | 0 | 1 | 0 | 0 | 0 | 0 | 0 | 0 | 0 | 0 | 0 | 0 | 0 | 2.4883 | 0
DHN_COGEN_BIO_HYDROLYSIS | 0 | 0 | 0 | 0 | 0 | 0 | 0 | 0.75821 | 0 | 0 | 0 | 0 | 0 | -2.9851 | 0 | 0 | 0 | 0 | 0 | 0 | 0 | 0 | 1 | 0 | 0 | 0 | 0 | 0 | 0 | 0 | 0 | 0 | 0 | 0 | 1.1642 | 0
DHN_BOILER_GAS | 0 | 0 | 0 | 0 | 0 | 0 | 0 | 0 | 0 | 0 | 0 | -1.0785 | 0 | 0 | 0 | 0 | 0 | 0 | 0 | 0 | 0 | 0 | 1 | 0 | 0 | 0 | 0 | 0 | 0 | 0 | 0 | 0 | 0 | 0 | 0.2157 | 0
DHN_BOILER_WOOD | 0 | 0 | 0 | 0 | 0 | 0 | 0 | 0 | 0 | 0 | 0 | 0 | -1.1568 | 0 | 0 | 0 | 0 | 0 | 0 | 0 | 0 | 0 | 1 | 0 | 0 | 0 | 0 | 0 | 0 | 0 | 0 | 0 | 0 | 0 | 0.45115 | 0
DHN_BOILER_OIL | 0 | 0 | 0 | 0 | 0 | 0 | 0 | 0 | 0 | 0 | -1.1461 | 0 | 0 | 0 | 0 | 0 | 0 | 0 | 0 | 0 | 0 | 0 | 1 | 0 | 0 | 0 | 0 | 0 | 0 | 0 | 0 | 0 | 0 | 0 | 0.29799 | 0
DHN_DEEP_GEO | 0 | 0 | 0 | 0 | 0 | 0 | 0 | 0 | 0 | 0 | 0 | 0 | 0 | 0 | 0 | 0 | 0 | 0 | 0 | 0 | 0 | 0 | 1 | 0 | 0 | 0 | 0 | 0 | 0 | 0 | 0 | 0 | -1 | 0 | 0 | 0
DHN_SOLAR | 0 | 0 | 0 | 0 | 0 | 0 | 0 | 0 | 0 | 0 | 0 | 0 | 0 | 0 | 0 | 0 | 0 | 0 | 0 | 0 | 0 | 0 | 1 | 0 | 0 | 0 | 0 | 0 | 0 | 0 | -1 | 0 | 0 | 0 | 0 | 0
DEC_HP_ELEC | 0 | 0 | 0 | 0 | 0 | 0 | 0 | -0.3333 | 0 | 0 | 0 | 0 | 0 | 0 | 0 | 0 | 0 | 0 | 0 | 0 | 0 | 0 | 0 | 1 | 0 | 0 | 0 | 0 | 0 | 0 | 0 | 0 | 0 | 0 | 0 | 0
DEC_THHP_GAS | 0 | 0 | 0 | 0 | 0 | 0 | 0 | 0 | 0 | 0 | 0 | -0.6667 | 0 | 0 | 0 | 0 | 0 | 0 | 0 | 0 | 0 | 0 | 0 | 1 | 0 | 0 | 0 | 0 | 0 | 0 | 0 | 0 | 0 | 0 | 0 | 0
DEC_COGEN_GAS | 0 | 0 | 0 | 0 | 0 | 0 | 0 | 0.9565 | 0 | 0 | 0 | -2.1739 | 0 | 0 | 0 | 0 | 0 | 0 | 0 | 0 | 0 | 0 | 0 | 1 | 0 | 0 | 0 | 0 | 0 | 0 | 0 | 0 | 0 | 0 | 0 | 0
DEC_COGEN_OIL | 0 | 0 | 0 | 0 | 0 | 0 | 0 | 0.907 | 0 | 0 | -2.3256 | 0 | 0 | 0 | 0 | 0 | 0 | 0 | 0 | 0 | 0 | 0 | 0 | 1 | 0 | 0 | 0 | 0 | 0 | 0 | 0 | 0 | 0 | 0 | 0 | 0
DEC_ADVCOGEN_GAS | 0 | 0 | 0 | 0 | 0 | 0 | 0 | 2.6364 | 0 | 0 | 0 | -4.5455 | 0 | 0 | 0 | 0 | 0 | 0 | 0 | 0 | 0 | 0 | 0 | 1 | 0 | 0 | 0 | 0 | 0 | 0 | 0 | 0 | 0 | 0 | 0 | 0
DEC_ADVCOGEN_H2 | 0 | 0 | 0 | 0 | 0 | 0 | 0 | 2.6364 | 0 | 0 | 0 | 0 | 0 | 0 | 0 | 0 | 0 | -4.5455 | 0 | 0 | 0 | 0 | 0 | 1 | 0 | 0 | 0 | 0 | 0 | 0 | 0 | 0 | 0 | 0 | 0 | 0
DEC_BOILER_GAS | 0 | 0 | 0 | 0 | 0 | 0 | 0 | 0 | 0 | 0 | 0 | -1.1111 | 0 | 0 | 0 | 0 | 0 | 0 | 0 | 0 | 0 | 0 | 0 | 1 | 0 | 0 | 0 | 0 | 0 | 0 | 0 | 0 | 0 | 0 | 0 | 0
DEC_BOILER_WOOD | 0 | 0 | 0 | 0 | 0 | 0 | 0 | 0 | 0 | 0 | 0 | 0 | -1.1765 | 0 | 0 | 0 | 0 | 0 | 0 | 0 | 0 | 0 | 0 | 1 | 0 | 0 | 0 | 0 | 0 | 0 | 0 | 0 | 0 | 0 | 0 | 0
DEC_BOILER_OIL | 0 | 0 | 0 | 0 | 0 | 0 | 0 | 0 | 0 | 0 | -1.1765 | 0 | 0 | 0 | 0 | 0 | 0 | 0 | 0 | 0 | 0 | 0 | 0 | 1 | 0 | 0 | 0 | 0 | 0 | 0 | 0 | 0 | 0 | 0 | 0 | 0
DEC_SOLAR | 0 | 0 | 0 | 0 | 0 | 0 | 0 | 0 | 0 | 0 | 0 | 0 | 0 | 0 | 0 | 0 | 0 | 0 | 0 | 0 | 0 | 0 | 0 | 1 | 0 | 0 | 0 | 0 | 0 | 0 | -1 | 0 | 0 | 0 | 0 | 0
DEC_DIRECT_ELEC | 0 | 0 | 0 | 0 | 0 | 0 | 0 | -1 | 0 | 0 | 0 | 0 | 0 | 0 | 0 | 0 | 0 | 0 | 0 | 0 | 0 | 0 | 0 | 1 | 0 | 0 | 0 | 0 | 0 | 0 | 0 | 0 | 0 | 0 | 0 | 0
TRAMWAY_TROLLEY | 0 | 0 | 0 | 0 | 0 | 0 | 0 | -0.0625 | 0 | 0 | 0 | 0 | 0 | 0 | 0 | 0 | 0 | 0 | 0 | 0 | 0 | 0 | 0 | 0 | 1 | 0 | 0 | 0 | 0 | 0 | 0 | 0 | 0 | 0 | 0 | 0
BUS_COACH_DIESEL | 0 | 0 | 0 | 0 | 0 | 0 | 0 | 0 | 0 | -0.2655 | 0 | 0 | 0 | 0 | 0 | 0 | 0 | 0 | 0 | 0 | 0 | 0 | 0 | 0 | 1 | 0 | 0 | 0 | 0 | 0 | 0 | 0 | 0 | 0 | 0 | 0
BUS_COACH_HYDIESEL | 0 | 0 | 0 | 0 | 0 | 0 | 0 | 0 | 0 | -0.1977 | 0 | 0 | 0 | 0 | 0 | 0 | 0 | 0 | 0 | 0 | 0 | 0 | 0 | 0 | 1 | 0 | 0 | 0 | 0 | 0 | 0 | 0 | 0 | 0 | 0 | 0
BUS_COACH_CNG_STOICH | 0 | 0 | 0 | 0 | 0 | 0 | 0 | 0 | 0 | 0 | 0 | -0.2678 | 0 | 0 | 0 | 0 | 0 | 0 | 0 | 0 | 0 | 0 | 0 | 0 | 1 | 0 | 0 | 0 | 0 | 0 | 0 | 0 | 0 | 0 | 0 | 0
BUS_COACH_FC_HYBRIDH2 | 0 | 0 | 0 | 0 | 0 | 0 | 0 | 0 | 0 | 0 | 0 | 0 | 0 | 0 | 0 | 0 | 0 | -0.2255 | 0 | 0 | 0 | 0 | 0 | 0 | 1 | 0 | 0 | 0 | 0 | 0 | 0 | 0 | 0 | 0 | 0 | 0
TRAIN_PUB | 0 | 0 | 0 | 0 | 0 | 0 | 0 | -0.0648 | 0 | 0 | 0 | 0 | 0 | 0 | 0 | 0 | 0 | 0 | 0 | 0 | 0 | 0 | 0 | 0 | 1 | 0 | 0 | 0 | 0 | 0 | 0 | 0 | 0 | 0 | 0 | 0
CAR_GASOLINE | 0 | 0 | 0 | 0 | 0 | 0 | 0 | 0 | -0.4968 | 0 | 0 | 0 | 0 | 0 | 0 | 0 | 0 | 0 | 0 | 0 | 0 | 0 | 0 | 0 | 0 | 1 | 0 | 0 | 0 | 0 | 0 | 0 | 0 | 0 | 0 | 0
CAR_DIESEL | 0 | 0 | 0 | 0 | 0 | 0 | 0 | 0 | 0 | -0.4347 | 0 | 0 | 0 | 0 | 0 | 0 | 0 | 0 | 0 | 0 | 0 | 0 | 0 | 0 | 0 | 1 | 0 | 0 | 0 | 0 | 0 | 0 | 0 | 0 | 0 | 0
CAR_NG | 0 | 0 | 0 | 0 | 0 | 0 | 0 | 0 | 0 | 0 | 0 | -0.34463 | 0 | 0 | 0 | 0 | 0 | 0 | 0 | 0 | 0 | 0 | 0 | 0 | 0 | 1 | 0 | 0 | 0 | 0 | 0 | 0 | 0 | 0 | 0 | 0
CAR_METHANOL | 0 | 0 | 0 | 0 | 0 | 0 | 0 | 0 | 0 | 0 | 0 | 0 | 0 | 0 | 0 | 0 | 0 | 0 | 0 | -0.45954 | 0 | 0 | 0 | 0 | 0 | 1 | 0 | 0 | 0 | 0 | 0 | 0 | 0 | 0 | 0 | 0
CAR_HEV | 0 | 0 | 0 | 0 | 0 | 0 | 0 | 0 | -0.3363 | 0 | 0 | 0 | 0 | 0 | 0 | 0 | 0 | 0 | 0 | 0 | 0 | 0 | 0 | 0 | 0 | 1 | 0 | 0 | 0 | 0 | 0 | 0 | 0 | 0 | 0 | 0
CAR_PHEV | 0 | 0 | 0 | 0 | 0 | 0 | 0 | -0.1376 | -0.1087 | 0 | 0 | 0 | 0 | 0 | 0 | 0 | 0 | 0 | 0 | 0 | 0 | 0 | 0 | 0 | 0 | 1 | 0 | 0 | 0 | 0 | 0 | 0 | 0 | 0 | 0 | 0
CAR_BEV | 0 | 0 | 0 | 0 | 0 | 0 | 0 | -0.161 | 0 | 0 | 0 | 0 | 0 | 0 | 0 | 0 | 0 | 0 | 0 | 0 | 0 | 0 | 0 | 0 | 0 | 1 | 0 | 0 | 0 | 0 | 0 | 0 | 0 | 0 | 0 | 0
CAR_FUEL_CELL | 0 | 0 | 0 | 0 | 0 | 0 | 0 | 0 | 0 | 0 | 0 | 0 | 0 | 0 | 0 | 0 | 0 | -0.21913 | 0 | 0 | 0 | 0 | 0 | 0 | 0 | 1 | 0 | 0 | 0 | 0 | 0 | 0 | 0 | 0 | 0 | 0
TRAIN_FREIGHT | 0 | 0 | 0 | 0 | 0 | 0 | 0 | -0.0683 | 0 | 0 | 0 | 0 | 0 | 0 | 0 | 0 | 0 | 0 | 0 | 0 | 0 | 0 | 0 | 0 | 0 | 0 | 1 | 0 | 0 | 0 | 0 | 0 | 0 | 0 | 0 | 0
BOAT_FREIGHT_DIESEL | 0 | 0 | 0 | 0 | 0 | 0 | 0 | 0 | 0 | -0.107 | 0 | 0 | 0 | 0 | 0 | 0 | 0 | 0 | 0 | 0 | 0 | 0 | 0 | 0 | 0 | 0 | 0 | 0 | 1 | 0 | 0 | 0 | 0 | 0 | 0 | 0
BOAT_FREIGHT_NG | 0 | 0 | 0 | 0 | 0 | 0 | 0 | 0 | 0 | 0 | 0 | -0.123 | 0 | 0 | 0 | 0 | 0 | 0 | 0 | 0 | 0 | 0 | 0 | 0 | 0 | 0 | 0 | 0 | 1 | 0 | 0 | 0 | 0 | 0 | 0 | 0
BOAT_FREIGHT_METHANOL | 0 | 0 | 0 | 0 | 0 | 0 | 0 | 0 | 0 | 0 | 0 | 0 | 0 | 0 | 0 | 0 | 0 | 0 | 0 | -0.123 | 0 | 0 | 0 | 0 | 0 | 0 | 0 | 0 | 1 | 0 | 0 | 0 | 0 | 0 | 0 | 0
TRUCK_DIESEL | 0 | 0 | 0 | 0 | 0 | 0 | 0 | 0 | 0 | -0.5126 | 0 | 0 | 0 | 0 | 0 | 0 | 0 | 0 | 0 | 0 | 0 | 0 | 0 | 0 | 0 | 0 | 0 | 1 | 0 | 0 | 0 | 0 | 0 | 0 | 0 | 0
TRUCK_METHANOL | 0 | 0 | 0 | 0 | 0 | 0 | 0 | 0 | 0 | 0 | 0 | 0 | 0 | 0 | 0 | 0 | 0 | 0 | 0 | -0.58925 | 0 | 0 | 0 | 0 | 0 | 0 | 0 | 1 | 0 | 0 | 0 | 0 | 0 | 0 | 0 | 0
TRUCK_FUEL_CELL | 0 | 0 | 0 | 0 | 0 | 0 | 0 | 0 | 0 | 0 | 0 | 0 | 0 | 0 | 0 | 0 | 0 | -0.44 | 0 | 0 | 0 | 0 | 0 | 0 | 0 | 0 | 0 | 1 | 0 | 0 | 0 | 0 | 0 | 0 | 0 | 0
TRUCK_ELEC | 0 | 0 | 0 | 0 | 0 | 0 | 0 | -0.249 | 0 | 0 | 0 | 0 | 0 | 0 | 0 | 0 | 0 | 0 | 0 | 0 | 0 | 0 | 0 | 0 | 0 | 0 | 0 | 1 | 0 | 0 | 0 | 0 | 0 | 0 | 0 | 0
TRUCK_NG | 0 | 0 | 0 | 0 | 0 | 0 | 0 | 0 | 0 | 0 | 0 | -0.59 | 0 | 0 | 0 | 0 | 0 | 0 | 0 | 0 | 0 | 0 | 0 | 0 | 0 | 0 | 0 | 1 | 0 | 0 | 0 | 0 | 0 | 0 | 0 | 0
EFFICIENCY | 0 | 0 | 0 | 0 | 0 | 0 | 0 | 0 | 0 | 0 | 0 | 0 | 0 | 0 | 0 | 0 | 0 | 0 | 0 | 0 | 0 | 0 | 0 | 0 | 0 | 0 | 0 | 0 | 0 | 0 | 0 | 0 | 0 | 0 | 0 | 0
DHN | 0 | 0 | 0 | 0 | 0 | 0 | 0 | 0 | 0 | 0 | 0 | 0 | 0 | 0 | 0 | 0 | 0 | 0 | 0 | 0 | 0 | 0 | 0 | 0 | 0 | 0 | 0 | 0 | 0 | 0 | 0 | 0 | 0 | 0 | 0 | 0
GRID | 0 | 0 | 0 | 0 | 0 | 0 | 0 | 0 | 0 | 0 | 0 | 0 | 0 | 0 | 0 | 0 | 0 | 0 | 0 | 0 | 0 | 0 | 0 | 0 | 0 | 0 | 0 | 0 | 0 | 0 | 0 | 0 | 0 | 0 | 0 | 0
H2_ELECTROLYSIS | 0 | 0 | 0 | 0 | 0 | 0 | 0 | -1.0759 | 0 | 0 | 0 | 0 | 0 | 0 | 0 | 0 | 0 | 1 | 0 | 0 | 0 | -0.18987 | 0.018987 | 0 | 0 | 0 | 0 | 0 | 0 | 0 | 0 | 0 | 0 | 0 | 0 | 0
SMR | 0 | 0 | 0 | 0 | 0 | 0 | 0 | 0 | 0 | 0 | 0 | -1.3646 | 0 | 0 | 0 | 0 | 0 | 1 | 0 | 0 | 0 | 0 | 0 | 0 | 0 | 0 | 0 | 0 | 0 | 0 | 0 | 0 | 0 | 0 | 0.27292 | 0
H2_BIOMASS | 0 | 0 | 0 | 0 | 0 | 0 | 0 | 0 | 0 | 0 | 0 | 0 | -2.3121 | 0 | 0 | 0 | 0 | 1 | 0 | 0 | 0 | 0 | 0 | 0 | 0 | 0 | 0 | 0 | 0 | 0 | 0 | 0 | 0 | 0 | 0.90172 | 0
GASIFICATION_SNG | 0 | 0 | 0 | 0 | 0 | 0 | 0 | 0 | 0 | 0 | 0 | 1 | -1.5385 | 0 | 0 | 0 | 0 | 0 | 0 | 0 | 0 | 0 | 0.338 | 0 | 0 | 0 | 0 | 0 | 0 | 0 | 0 | 0 | 0 | 0 | 0.40002 | 0
SYN_METHANATION | 0 | 0 | 0 | 0 | 0 | 0 | 0 | 0 | 0 | 0 | 0 | 1 | 0 | 0 | 0 | 0 | 0 | -1.2 | 0 | 0 | 0 | 0 | 0.295 | 0 | 0 | 0 | 0 | 0 | 0 | 0 | 0 | 0 | 0 | 0 | 0 | -0.2
BIOMETHANATION | 0 | 0 | 0 | 0 | 0 | 0 | 0 | 0 | 0 | 0 | 0 | 1 | 0 | -3.3462 | 0 | 0 | 0 | 0 | 0 | 0 | 0 | 0 | 0 | 0 | 0 | 0 | 0 | 0 | 0 | 0 | 0 | 0 | 0 | 0 | 1.105 | 0
BIO_HYDROLYSIS | 0 | 0 | 0 | 0 | 0 | 0 | 0 | 0.094563 | 0 | 0 | 0 | 1 | 0 | -2.3641 | 0 | 0 | 0 | 0 | 0 | 0 | 0 | 0 | 0 | 0 | 0 | 0 | 0 | 0 | 0 | 0 | 0 | 0 | 0 | 0 | 0.72199 | 0
PYROLYSIS_TO_LFO | 0 | 0 | 0 | 0 | 0 | 0 | 0 | 0.0238 | 0 | 0 | 1 | 0 | -1.5017 | 0 | 0 | 0 | 0 | 0 | 0 | 0 | 0 | 0 | 0 | 0 | 0 | 0 | 0 | 0 | 0 | 0 | 0 | 0 | 0 | 0 | 0.32566 | 0
PYROLYSIS_TO_FUELS | 0 | 0 | 0 | 0 | 0 | 0 | 0 | 0.0256 | 1 | 0.456 | 0 | 0 | -2.538 | 0 | 0 | 0 | 0 | 0 | 0 | 0 | 0 | 0 | 0 | 0 | 0 | 0 | 0 | 0 | 0 | 0 | 0 | 0 | 0 | 0 | 0.6167 | 0
ATM_CCS | 0 | 0 | 0 | 0 | 0 | 0 | 0 | -1.3 | 0 | 0 | 0 | 0 | 0 | 0 | 0 | 0 | 0 | 0 | 0 | 0 | 0 | 0 | 0 | 0 | 0 | 0 | 0 | 0 | 0 | 0 | 0 | 0 | 0 | -1 | 0 | 1
INDUSTRY_CCS | 0 | 0 | 0 | 0 | 0 | 0 | 0 | -0.233 | 0 | 0 | 0 | 0 | 0 | 0 | 0 | 0 | 0 | 0 | 0 | 0 | 0 | 0 | 0 | 0 | 0 | 0 | 0 | 0 | 0 | 0 | 0 | 0 | 0 | 0 | -1 | 0.9
SYN_METHANOLATION | 0 | 0 | 0 | 0 | 0 | 0 | 0 | -0.034 | 0 | 0 | 0 | 0 | 0 | 0 | 0 | 0 | 0 | -1.246 | 0 | 1 | 0 | 0 | 0.083091 | 0 | 0 | 0 | 0 | 0 | 0 | 0 | 0 | 0 | 0 | 0 | 0 | -0.2457
METHANE_TO_METHANOL | 0 | 0 | 0 | 0 | 0 | 0 | 0 | 0 | 0 | 0 | 0 | -1.5291 | 0 | 0 | 0 | 0 | 0 | 0 | 0 | 1 | 0 | 0 | 0 | 0 | 0 | 0 | 0 | 0 | 0 | 0 | 0 | 0 | 0 | 0 | 0.060107 | 0
BIOMASS_TO_METHANOL | 0 | 0 | 0 | 0 | 0 | 0 | 0 | 0.032258 | 0 | 0 | 0 | 0 | -1.6129 | 0 | 0 | 0 | 0 | 0 | 0 | 1 | 0 | 0 | 0.35484 | 0 | 0 | 0 | 0 | 0 | 0 | 0 | 0 | 0 | 0 | 0 | 0.38333 | 0
HABER_BOSCH | 0 | 0 | 0 | 0 | 0 | 0 | 0 | -0.12255 | 0 | 0 | 0 | 0 | 0 | 0 | 0 | 0 | 0 | -1.13 | 1 | 0 | 0 | 0 | 0.13404 | 0 | 0 | 0 | 0 | 0 | 0 | 0 | 0 | 0 | 0 | 0 | 0 | 0
AMMONIA_TO_H2 | 0 | 0 | 0 | 0 | 0 | 0 | 0 | 0 | 0 | 0 | 0 | 0 | 0 | 0 | 0 | 0 | 0 | 1 | -1.5167 | 0 | 0 | -0.15 | 0.1 | 0 | 0 | 0 | 0 | 0 | 0 | 0 | 0 | 0 | 0 | 0 | 0 | 0
OIL_TO_HVC | 0 | 0 | 0 | 0 | 0 | 0 | 0 | -0.021189 | 0 | 0 | -1.8182 | 0 | 0 | 0 | 0 | 0 | 0 | 0 | 0 | 0 | 1 | -0.017222 | 0 | 0 | 0 | 0 | 0 | 0 | 0 | 0 | 0 | 0 | 0 | 0 | 0.21273 | 0
GAS_TO_HVC | 0 | 0 | 0 | 0 | 0 | 0 | 0 | -0.47059 | 0 | 0 | 0 | -2.7937 | 0 | 0 | 0 | 0 | 0 | 0 | 0 | 0 | 1 | 0 | 0 | 0 | 0 | 0 | 0 | 0 | 0 | 0 | 0 | 0 | 0 | 0 | 0.29873 | 0
BIOMASS_TO_HVC | 0 | 0 | 0 | 0 | 0 | 0 | 0 | -0.0286 | 0 | 0 | 0 | 0 | -2.381 | 0 | 0 | 0 | 0 | 0 | 0 | 0 | 1 | -0.052 | 0 | 0 | 0 | 0 | 0 | 0 | 0 | 0 | 0 | 0 | 0 | 0 | 0.66859 | 0
METHANOL_TO_HVC | 0 | 0 | 0 | 0 | 0 | 0 | 0 | 0 | 0 | 0 | 0 | 0 | 0 | 0 | 0 | 0 | 0 | 0 | 0 | -1.2412 | 1 | -0.33 | 0 | 0 | 0 | 0 | 0 | 0 | 0 | 0 | 0 | 0 | 0 | 0 | 0 | 0

## Techno_OUT
param layers_in_out: | MEC_DRIVE | OTHERS_ELEC | FOOD_COOLING | SPACE_COOLING | PROCESS_COOLING | LIGHT | HEAT_RES | ELECTRICITY | GASOLINE | DIESEL | LFO | GAS | WOOD | WET_BIOMASS | COAL | URANIUM | WASTE | H2 | AMMONIA | METHANOL | HVC | HEAT_HIGH_T | HEAT_LOW_T_DHN | HEAT_LOW_T_DECEN | MOB_PUBLIC | MOB_PRIVATE | MOB_FREIGHT_RAIL | MOB_FREIGHT_ROAD | MOB_FREIGHT_BOAT | RES_WIND | RES_SOLAR | RES_HYDRO | RES_GEO | CO2_ATM | CO2_INDUSTRY | CO2_CAPTURED
MEC_DRIVE | 1 | 0 | 0 | 0 | 0 | 0 | 0 | -1.1494 | 0 | 0 | 0 | 0 | 0 | 0 | 0 | 0 | 0 | 0 | 0 | 0 | 0 | 0 | 0 | 0 | 0 | 0 | 0 | 0 | 0 | 0 | 0 | 0 | 0 | 0 | 0 | 0
OTHERS_ELEC | 0 | 1 | 0 | 0 | 0 | 0 | 0 | -53.7634 | 0 | 0 | 0 | 0 | 0 | 0 | 0 | 0 | 0 | 0 | 0 | 0 | 0 | 0 | 0 | 0 | 0 | 0 | 0 | 0 | 0 | 0 | 0 | 0 | 0 | 0 | 0 | 0
FRIDGE | 0 | 0 | 1 | 0 | 0 | 0 | 0 | -13.2295 | 0 | 0 | 0 | 0 | 0 | 0 | 0 | 0 | 0 | 0 | 0 | 0 | 0 | 0 | 0 | 0 | 0 | 0 | 0 | 0 | 0 | 0 | 0 | 0 | 0 | 0 | 0 | 0
ELEC_REFRIG_CYCLE | 0 | 0 | 0 | 1 | 0 | 0 | 0 | -12.5466 | 0 | 0 | 0 | 0 | 0 | 0 | 0 | 0 | 0 | 0 | 0 | 0 | 0 | 0 | 0 | 0 | 0 | 0 | 0 | 0 | 0 | 0 | 0 | 0 | 0 | 0 | 0 | 0
TH_REFRIG_CYCLE | 0 | 0 | 0 | 1 | 0 | 0 | 0 | -40.1575 | 0 | 0 | 0 | 0 | 0 | 0 | 0 | 0 | 0 | 0 | 0 | 0 | 0 | 0 | 0 | 0 | 0 | 0 | 0 | 0 | 0 | 0 | 0 | 0 | 0 | 0 | 0 | 0
IND_ELEC_COOLING | 0 | 0 | 0 | 0 | 1 | 0 | 0 | -9.8545 | 0 | 0 | 0 | 0 | 0 | 0 | 0 | 0 | 0 | 0 | 0 | 0 | 0 | 0 | 0 | 0 | 0 | 0 | 0 | 0 | 0 | 0 | 0 | 0 | 0 | 0 | 0 | 0
LIGHT | 0 | 0 | 0 | 0 | 0 | 1 | 0 | -8.3333 | 0 | 0 | 0 | 0 | 0 | 0 | 0 | 0 | 0 | 0 | 0 | 0 | 0 | 0 | 0 | 0 | 0 | 0 | 0 | 0 | 0 | 0 | 0 | 0 | 0 | 0 | 0 | 0
HEAT_RES | 0 | 0 | 0 | 0 | 0 | 0 | 1 | -9.2329 | 0 | 0 | 0 | 0 | 0 | 0 | 0 | 0 | 0 | 0 | 0 | 0 | 0 | 0 | 0 | 0 | 0 | 0 | 0 | 0 | 0 | 0 | 0 | 0 | 0 | 0 | 0 | 0
ELECTRICITY | 0 | 0 | 0 | 0 | 0 | 0 | 0 | 1 | 0 | 0 | 0 | 0 | 0 | 0 | 0 | 0 | 0 | 0 | 0 | 0 | 0 | 0 | 0 | 0 | 0 | 0 | 0 | 0 | 0 | 0 | 0 | 0 | 0 | 0 | 0 | 0
GASOLINE | 0 | 0 | 0 | 0 | 0 | 0 | 0 | 0 | 1 | 0 | 0 | 0 | 0 | 0 | 0 | 0 | 0 | 0 | 0 | 0 | 0 | 0 | 0 | 0 | 0 | 0 | 0 | 0 | 0 | 0 | 0 | 0 | 0 | 0 | 0 | 0
DIESEL | 0 | 0 | 0 | 0 | 0 | 0 | 0 | 0 | 0 | 1 | 0 | 0 | 0 | 0 | 0 | 0 | 0 | 0 | 0 | 0 | 0 | 0 | 0 | 0 | 0 | 0 | 0 | 0 | 0 | 0 | 0 | 0 | 0 | 0 | 0 | 0
BIOETHANOL | 0 | 0 | 0 | 0 | 0 | 0 | 0 | 0 | 1 | 0 | 0 | 0 | 0 | 0 | 0 | 0 | 0 | 0 | 0 | 0 | 0 | 0 | 0 | 0 | 0 | 0 | 0 | 0 | 0 | 0 | 0 | 0 | 0 | 0 | 0 | 0
BIODIESEL | 0 | 0 | 0 | 0 | 0 | 0 | 0 | 0 | 0 | 1 | 0 | 0 | 0 | 0 | 0 | 0 | 0 | 0 | 0 | 0 | 0 | 0 | 0 | 0 | 0 | 0 | 0 | 0 | 0 | 0 | 0 | 0 | 0 | 0 | 0 | 0
LFO | 0 | 0 | 0 | 0 | 0 | 0 | 0 | 0 | 0 | 0 | 1 | 0 | 0 | 0 | 0 | 0 | 0 | 0 | 0 | 0 | 0 | 0 | 0 | 0 | 0 | 0 | 0 | 0 | 0 | 0 | 0 | 0 | 0 | 0 | 0 | 0
GAS | 0 | 0 | 0 | 0 | 0 | 0 | 0 | 0 | 0 | 0 | 0 | 1 | 0 | 0 | 0 | 0 | 0 | 0 | 0 | 0 | 0 | 0 | 0 | 0 | 0 | 0 | 0 | 0 | 0 | 0 | 0 | 0 | 0 | 0 | 0 | 0
GAS_RE | 0 | 0 | 0 | 0 | 0 | 0 | 0 | 0 | 0 | 0 | 0 | 1 | 0 | 0 | 0 | 0 | 0 | 0 | 0 | 0 | 0 | 0 | 0 | 0 | 0 | 0 | 0 | 0 | 0 | 0 | 0 | 0 | 0 | 0 | 0 | 0
WOOD | 0 | 0 | 0 | 0 | 0 | 0 | 0 | 0 | 0 | 0 | 0 | 0 | 1 | 0 | 0 | 0 | 0 | 0 | 0 | 0 | 0 | 0 | 0 | 0 | 0 | 0 | 0 | 0 | 0 | 0 | 0 | 0 | 0 | 0 | 0 | 0
WET_BIOMASS | 0 | 0 | 0 | 0 | 0 | 0 | 0 | 0 | 0 | 0 | 0 | 0 | 0 | 1 | 0 | 0 | 0 | 0 | 0 | 0 | 0 | 0 | 0 | 0 | 0 | 0 | 0 | 0 | 0 | 0 | 0 | 0 | 0 | 0 | 0 | 0
COAL | 0 | 0 | 0 | 0 | 0 | 0 | 0 | 0 | 0 | 0 | 0 | 0 | 0 | 0 | 1 | 0 | 0 | 0 | 0 | 0 | 0 | 0 | 0 | 0 | 0 | 0 | 0 | 0 | 0 | 0 | 0 | 0 | 0 | 0 | 0 | 0
URANIUM | 0 | 0 | 0 | 0 | 0 | 0 | 0 | 0 | 0 | 0 | 0 | 0 | 0 | 0 | 0 | 1 | 0 | 0 | 0 | 0 | 0 | 0 | 0 | 0 | 0 | 0 | 0 | 0 | 0 | 0 | 0 | 0 | 0 | 0 | 0 | 0
WASTE | 0 | 0 | 0 | 0 | 0 | 0 | 0 | 0 | 0 | 0 | 0 | 0 | 0 | 0 | 0 | 0 | 1 | 0 | 0 | 0 | 0 | 0 | 0 | 0 | 0 | 0 | 0 | 0 | 0 | 0 | 0 | 0 | 0 | 0 | 0 | 0
H2 | 0 | 0 | 0 | 0 | 0 | 0 | 0 | 0 | 0 | 0 | 0 | 0 | 0 | 0 | 0 | 0 | 0 | 1 | 0 | 0 | 0 | 0 | 0 | 0 | 0 | 0 | 0 | 0 | 0 | 0 | 0 | 0 | 0 | 0 | 0 | 0
H2_RE | 0 | 0 | 0 | 0 | 0 | 0 | 0 | 0 | 0 | 0 | 0 | 0 | 0 | 0 | 0 | 0 | 0 | 1 | 0 | 0 | 0 | 0 | 0 | 0 | 0 | 0 | 0 | 0 | 0 | 0 | 0 | 0 | 0 | 0 | 0 | 0
AMMONIA | 0 | 0 | 0 | 0 | 0 | 0 | 0 | 0 | 0 | 0 | 0 | 0 | 0 | 0 | 0 | 0 | 0 | 0 | 1 | 0 | 0 | 0 | 0 | 0 | 0 | 0 | 0 | 0 | 0 | 0 | 0 | 0 | 0 | 0 | 0 | 0
METHANOL | 0 | 0 | 0 | 0 | 0 | 0 | 0 | 0 | 0 | 0 | 0 | 0 | 0 | 0 | 0 | 0 | 0 | 0 | 0 | 1 | 0 | 0 | 0 | 0 | 0 | 0 | 0 | 0 | 0 | 0 | 0 | 0 | 0 | 0 | 0 | 0
AMMONIA_RE | 0 | 0 | 0 | 0 | 0 | 0 | 0 | 0 | 0 | 0 | 0 | 0 | 0 | 0 | 0 | 0 | 0 | 0 | 1 | 0 | 0 | 0 | 0 | 0 | 0 | 0 | 0 | 0 | 0 | 0 | 0 | 0 | 0 | 0 | 0 | 0
METHANOL_RE | 0 | 0 | 0 | 0 | 0 | 0 | 0 | 0 | 0 | 0 | 0 | 0 | 0 | 0 | 0 | 0 | 0 | 0 | 0 | 1 | 0 | 0 | 0 | 0 | 0 | 0 | 0 | 0 | 0 | 0 | 0 | 0 | 0 | 0 | 0 | 0
ELEC_EXPORT | 0 | 0 | 0 | 0 | 0 | 0 | 0 | -1 | 0 | 0 | 0 | 0 | 0 | 0 | 0 | 0 | 0 | 0 | 0 | 0 | 0 | 0 | 0 | 0 | 0 | 0 | 0 | 0 | 0 | 0 | 0 | 0 | 0 | 0 | 0 | 0
CO2_EMISSIONS | 0 | 0 | 0 | 0 | 0 | 0 | 0 | 0 | 0 | 0 | 0 | 0 | 0 | 0 | 0 | 0 | 0 | 0 | 0 | 0 | 0 | 0 | 0 | 0 | 0 | 0 | 0 | 0 | 0 | 0 | 0 | 0 | 0 | 0 | -1 | 0
RES_WIND | 0 | 0 | 0 | 0 | 0 | 0 | 0 | 0 | 0 | 0 | 0 | 0 | 0 | 0 | 0 | 0 | 0 | 0 | 0 | 0 | 0 | 0 | 0 | 0 | 0 | 0 | 0 | 0 | 0 | 1 | 0 | 0 | 0 | 0 | 0 | 0
RES_SOLAR | 0 | 0 | 0 | 0 | 0 | 0 | 0 | 0 | 0 | 0 | 0 | 0 | 0 | 0 | 0 | 0 | 0 | 0 | 0 | 0 | 0 | 0 | 0 | 0 | 0 | 0 | 0 | 0 | 0 | 0 | 1 | 0 | 0 | 0 | 0 | 0
RES_HYDRO | 0 | 0 | 0 | 0 | 0 | 0 | 0 | 0 | 0 | 0 | 0 | 0 | 0 | 0 | 0 | 0 | 0 | 0 | 0 | 0 | 0 | 0 | 0 | 0 | 0 | 0 | 0 | 0 | 0 | 0 | 0 | 1 | 0 | 0 | 0 | 0
RES_GEO | 0 | 0 | 0 | 0 | 0 | 0 | 0 | 0 | 0 | 0 | 0 | 0 | 0 | 0 | 0 | 0 | 0 | 0 | 0 | 0 | 0 | 0 | 0 | 0 | 0 | 0 | 0 | 0 | 0 | 0 | 0 | 0 | 1 | 0 | 0 | 0
CO2_ATM | 0 | 0 | 0 | 0 | 0 | 0 | 0 | 0 | 0 | 0 | 0 | 0 | 0 | 0 | 0 | 0 | 0 | 0 | 0 | 0 | 0 | 0 | 0 | 0 | 0 | 0 | 0 | 0 | 0 | 0 | 0 | 0 | 0 | 1 | 0 | 0
CO2_INDUSTRY | 0 | 0 | 0 | 0 | 0 | 0 | 0 | 0 | 0 | 0 | 0 | 0 | 0 | 0 | 0 | 0 | 0 | 0 | 0 | 0 | 0 | 0 | 0 | 0 | 0 | 0 | 0 | 0 | 0 | 0 | 0 | 0 | 0 | 0 | 1 | 0
CO2_CAPTURED | 0 | 0 | 0 | 0 | 0 | 0 | 0 | 0 | 0 | 0 | 0 | 0 | 0 | 0 | 0 | 0 | 0 | 0 | 0 | 0 | 0 | 0 | 0 | 0 | 0 | 0 | 0 | 0 | 0 | 0 | 0 | 0 | 0 | 0 | 0 | 1
NUCLEAR | 0 | 0 | 0 | 0 | 0 | 0 | 0 | 1 | 0 | 0 | 0 | 0 | 0 | 0 | 0 | -3.0303 | 0 | 0 | 0 | 0 | 0 | 0 | 0 | 0 | 0 | 0 | 0 | 0 | 0 | 0 | 0 | 0 | 0 | 0 | 0 | 0
CCGT | 0 | 0 | 0 | 0 | 0 | 0 | 0 | 1 | 0 | 0 | 0 | -1.6508 | 0 | 0 | 0 | 0 | 0 | 0 | 0 | 0 | 0 | 0 | 0 | 0 | 0 | 0 | 0 | 0 | 0 | 0 | 0 | 0 | 0 | 0 | 0.31746 | 0
CCGT_AMMONIA | 0 | 0 | 0 | 0 | 0 | 0 | 0 | 1 | 0 | 0 | 0 | 0 | 0 | 0 | 0 | 0 | 0 | 0 | -2.4 | 0 | 0 | 0 | 0 | 0 | 0 | 0 | 0 | 0 | 0 | 0 | 0 | 0 | 0 | 0 | 0 | 0
COAL_US | 0 | 0 | 0 | 0 | 0 | 0 | 0 | 1 | 0 | 0 | 0 | 0 | 0 | 0 | -2.1632 | 0 | 0 | 0 | 0 | 0 | 0 | 0 | 0 | 0 | 0 | 0 | 0 | 0 | 0 | 0 | 0 | 0 | 0 | 0 | 0.73469 | 0
COAL_IGCC | 0 | 0 | 0 | 0 | 0 | 0 | 0 | 1 | 0 | 0 | 0 | 0 | 0 | 0 | -1.963 | 0 | 0 | 0 | 0 | 0 | 0 | 0 | 0 | 0 | 0 | 0 | 0 | 0 | 0 | 0 | 0 | 0 | 0 | 0 | 0.66668 | 0
PV | 0 | 0 | 0 | 0 | 0 | 0 | 0 | 1 | 0 | 0 | 0 | 0 | 0 | 0 | 0 | 0 | 0 | 0 | 0 | 0 | 0 | 0 | 0 | 0 | 0 | 0 | 0 | 0 | 0 | 0 | -1 | 0 | 0 | 0 | 0 | 0
WIND_ONSHORE | 0 | 0 | 0 | 0 | 0 | 0 | 0 | 1 | 0 | 0 | 0 | 0 | 0 | 0 | 0 | 0 | 0 | 0 | 0 | 0 | 0 | 0 | 0 | 0 | 0 | 0 | 0 | 0 | 0 | -1 | 0 | 0 | 0 | 0 | 0 | 0
WIND_OFFSHORE | 0 | 0 | 0 | 0 | 0 | 0 | 0 | 1 | 0 | 0 | 0 | 0 | 0 | 0 | 0 | 0 | 0 | 0 | 0 | 0 | 0 | 0 | 0 | 0 | 0 | 0 | 0 | 0 | 0 | -1 | 0 | 0 | 0 | 0 | 0 | 0
HYDRO_RIVER | 0 | 0 | 0 | 0 | 0 | 0 | 0 | 1 | 0 | 0 | 0 | 0 | 0 | 0 | 0 | 0 | 0 | 0 | 0 | 0 | 0 | 0 | 0 | 0 | 0 | 0 | 0 | 0 | 0 | 0 | 0 | -1 | 0 | 0 | 0 | 0
GEOTHERMAL | 0 | 0 | 0 | 0 | 0 | 0 | 0 | 1 | 0 | 0 | 0 | 0 | 0 | 0 | 0 | 0 | 0 | 0 | 0 | 0 | 0 | 0 | 0 | 0 | 0 | 0 | 0 | 0 | 0 | 0 | 0 | 0 | -1 | 0 | 0 | 0
IND_COGEN_GAS | 0 | 0 | 0 | 0 | 0 | 0 | 0 | 1.5248 | 0 | 0 | 0 | -3.6041 | 0 | 0 | 0 | 0 | 0 | 0 | 0 | 0 | 0 | 1 | 0 | 0 | 0 | 0 | 0 | 0 | 0 | 0 | 0 | 0 | 0 | 0 | 0.69309 | 0
IND_COGEN_WOOD | 0 | 0 | 0 | 0 | 0 | 0 | 0 | 0.54136 | 0 | 0 | 0 | 0 | -3.3386 | 0 | 0 | 0 | 0 | 0 | 0 | 0 | 0 | 1 | 0 | 0 | 0 | 0 | 0 | 0 | 0 | 0 | 0 | 0 | 0 | 0 | 1.173 | 0
IND_COGEN_WASTE | 0 | 0 | 0 | 0 | 0 | 0 | 0 | 0.70843 | 0 | 0 | 0 | 0 | 0 | 0 | 0 | 0 | -3.5425 | 0 | 0 | 0 | 0 | 1 | 0 | 0 | 0 | 0 | 0 | 0 | 0 | 0 | 0 | 0 | 0 | 0 | 0.92104 | 0
IND_BOILER_GAS | 0 | 0 | 0 | 0 | 0 | 0 | 0 | 0 | 0 | 0 | 0 | -1.788 | 0 | 0 | 0 | 0 | 0 | 0 | 0 | 0 | 0 | 1 | 0 | 0 | 0 | 0 | 0 | 0 | 0 | 0 | 0 | 0 | 0 | 0 | 0.34385 | 0
IND_BOILER_WOOD | 0 | 0 | 0 | 0 | 0 | 0 | 0 | 0 | 0 | 0 | 0 | 0 | -2.0469 | 0 | 0 | 0 | 0 | 0 | 0 | 0 | 0 | 1 | 0 | 0 | 0 | 0 | 0 | 0 | 0 | 0 | 0 | 0 | 0 | 0 | 0.71919 | 0
IND_BOILER_OIL | 0 | 0 | 0 | 0 | 0 | 0 | 0 | 0 | 0 | 0 | -1.9366 | 0 | 0 | 0 | 0 | 0 | 0 | 0 | 0 | 0 | 0 | 1 | 0 | 0 | 0 | 0 | 0 | 0 | 0 | 0 | 0 | 0 | 0 | 0 | 0.47503 | 0
IND_BOILER_COAL | 0 | 0 | 0 | 0 | 0 | 0 | 0 | 0 | 0 | 0 | 0 | 0 | 0 | 0 | -2.0607 | 0 | 0 | 0 | 0 | 0 | 0 | 1 | 0 | 0 | 0 | 0 | 0 | 0 | 0 | 0 | 0 | 0 | 0 | 0 | 0.69985 | 0
IND_BOILER_WASTE | 0 | 0 | 0 | 0 | 0 | 0 | 0 | 0 | 0 | 0 | 0 | 0 | 0 | 0 | 0 | 0 | -1.944 | 0 | 0 | 0 | 0 | 1 | 0 | 0 | 0 | 0 | 0 | 0 | 0 | 0 | 0 | 0 | 0 | 0 | 0.50545 | 0
IND_DIRECT_ELEC | 0 | 0 | 0 | 0 | 0 | 0 | 0 | -1.5941 | 0 | 0 | 0 | 0 | 0 | 0 | 0 | 0 | 0 | 0 | 0 | 0 | 0 | 1 | 0 | 0 | 0 | 0 | 0 | 0 | 0 | 0 | 0 | 0 | 0 | 0 | 0 | 0
DHN_HP_ELEC | 0 | 0 | 0 | 0 | 0 | 0 | 0 | -2.2952 | 0 | 0 | 0 | 0 | 0 | 0 | 0 | 0 | 0 | 0 | 0 | 0 | 0 | 0 | 1 | 0 | 0 | 0 | 0 | 0 | 0 | 0 | 0 | 0 | 0 | 0 | 0 | 0
DHN_COGEN_GAS | 0 | 0 | 0 | 0 | 0 | 0 | 0 | 11.4761 | 0 | 0 | 0 | -23.8703 | 0 | 0 | 0 | 0 | 0 | 0 | 0 | 0 | 0 | 0 | 1 | 0 | 0 | 0 | 0 | 0 | 0 | 0 | 0 | 0 | 0 | 0 | 4.5904 | 0
DHN_COGEN_WOOD | 0 | 0 | 0 | 0 | 0 | 0 | 0 | 3.1178 | 0 | 0 | 0 | 0 | -19.228 | 0 | 0 | 0 | 0 | 0 | 0 | 0 | 0 | 0 | 1 | 0 | 0 | 0 | 0 | 0 | 0 | 0 | 0 | 0 | 0 | 0 | 6.7558 | 0
DHN_COGEN_WASTE | 0 | 0 | 0 | 0 | 0 | 0 | 0 | 4.08 | 0 | 0 | 0 | 0 | 0 | 0 | 0 | 0 | -20.4018 | 0 | 0 | 0 | 0 | 0 | 1 | 0 | 0 | 0 | 0 | 0 | 0 | 0 | 0 | 0 | 0 | 0 | 5.3045 | 0
DHN_COGEN_WET_BIOMASS | 0 | 0 | 0 | 0 | 0 | 0 | 0 | 7.5875 | 0 | 0 | 0 | 0 | 0 | -65.0189 | 0 | 0 | 0 | 0 | 0 | 0 | 0 | 0 | 1 | 0 | 0 | 0 | 0 | 0 | 0 | 0 | 0 | 0 | 0 | 0 | 22.8445 | 0
DHN_COGEN_BIO_HYDROLYSIS | 0 | 0 | 0 | 0 | 0 | 0 | 0 | 6.961 | 0 | 0 | 0 | 0 | 0 | -30.4202 | 0 | 0 | 0 | 0 | 0 | 0 | 0 | 0 | 1 | 0 | 0 | 0 | 0 | 0 | 0 | 0 | 0 | 0 | 0 | 0 | 10.6882 | 0
DHN_BOILER_GAS | 0 | 0 | 0 | 0 | 0 | 0 | 0 | 0 | 0 | 0 | 0 | -10.2976 | 0 | 0 | 0 | 0 | 0 | 0 | 0 | 0 | 0 | 0 | 1 | 0 | 0 | 0 | 0 | 0 | 0 | 0 | 0 | 0 | 0 | 0 | 1.9803 | 0
DHN_BOILER_WOOD | 0 | 0 | 0 | 0 | 0 | 0 | 0 | 0 | 0 | 0 | 0 | 0 | -11.7887 | 0 | 0 | 0 | 0 | 0 | 0 | 0 | 0 | 0 | 1 | 0 | 0 | 0 | 0 | 0 | 0 | 0 | 0 | 0 | 0 | 0 | 4.142 | 0
DHN_BOILER_OIL | 0 | 0 | 0 | 0 | 0 | 0 | 0 | 0 | 0 | 0 | -11.1535 | 0 | 0 | 0 | 0 | 0 | 0 | 0 | 0 | 0 | 0 | 0 | 1 | 0 | 0 | 0 | 0 | 0 | 0 | 0 | 0 | 0 | 0 | 0 | 2.7358 | 0
DHN_DEEP_GEO | 0 | 0 | 0 | 0 | 0 | 0 | 0 | 0 | 0 | 0 | 0 | 0 | 0 | 0 | 0 | 0 | 0 | 0 | 0 | 0 | 0 | 0 | 1 | 0 | 0 | 0 | 0 | 0 | 0 | 0 | 0 | 0 | -9.1809 | 0 | 0 | 0
DHN_SOLAR | 0 | 0 | 0 | 0 | 0 | 0 | 0 | 0 | 0 | 0 | 0 | 0 | 0 | 0 | 0 | 0 | 0 | 0 | 0 | 0 | 0 | 0 | 1 | 0 | 0 | 0 | 0 | 0 | 0 | 0 | -9.1809 | 0 | 0 | 0 | 0 | 0
DEC_HP_ELEC | 0 | 0 | 0 | 0 | 0 | 0 | 0 | -3.0773 | 0 | 0 | 0 | 0 | 0 | 0 | 0 | 0 | 0 | 0 | 0 | 0 | 0 | 0 | 0 | 1 | 0 | 0 | 0 | 0 | 0 | 0 | 0 | 0 | 0 | 0 | 0 | 0
DEC_THHP_GAS | 0 | 0 | 0 | 0 | 0 | 0 | 0 | 0 | 0 | 0 | 0 | -6.4018 | 0 | 0 | 0 | 0 | 0 | 0 | 0 | 0 | 0 | 0 | 0 | 1 | 0 | 0 | 0 | 0 | 0 | 0 | 0 | 0 | 0 | 0 | 0 | 0
DEC_COGEN_GAS | 0 | 0 | 0 | 0 | 0 | 0 | 0 | 8.8312 | 0 | 0 | 0 | -20.8742 | 0 | 0 | 0 | 0 | 0 | 0 | 0 | 0 | 0 | 0 | 0 | 1 | 0 | 0 | 0 | 0 | 0 | 0 | 0 | 0 | 0 | 0 | 0 | 0
DEC_COGEN_OIL | 0 | 0 | 0 | 0 | 0 | 0 | 0 | 8.3742 | 0 | 0 | -22.7602 | 0 | 0 | 0 | 0 | 0 | 0 | 0 | 0 | 0 | 0 | 0 | 0 | 1 | 0 | 0 | 0 | 0 | 0 | 0 | 0 | 0 | 0 | 0 | 0 | 0
DEC_ADVCOGEN_GAS | 0 | 0 | 0 | 0 | 0 | 0 | 0 | 24.3415 | 0 | 0 | 0 | -43.6467 | 0 | 0 | 0 | 0 | 0 | 0 | 0 | 0 | 0 | 0 | 0 | 1 | 0 | 0 | 0 | 0 | 0 | 0 | 0 | 0 | 0 | 0 | 0 | 0
DEC_ADVCOGEN_H2 | 0 | 0 | 0 | 0 | 0 | 0 | 0 | 24.3415 | 0 | 0 | 0 | 0 | 0 | 0 | 0 | 0 | 0 | -41.1286 | 0 | 0 | 0 | 0 | 0 | 1 | 0 | 0 | 0 | 0 | 0 | 0 | 0 | 0 | 0 | 0 | 0 | 0
DEC_BOILER_GAS | 0 | 0 | 0 | 0 | 0 | 0 | 0 | 0 | 0 | 0 | 0 | -10.669 | 0 | 0 | 0 | 0 | 0 | 0 | 0 | 0 | 0 | 0 | 0 | 1 | 0 | 0 | 0 | 0 | 0 | 0 | 0 | 0 | 0 | 0 | 0 | 0
DEC_BOILER_WOOD | 0 | 0 | 0 | 0 | 0 | 0 | 0 | 0 | 0 | 0 | 0 | 0 | -12.0573 | 0 | 0 | 0 | 0 | 0 | 0 | 0 | 0 | 0 | 0 | 1 | 0 | 0 | 0 | 0 | 0 | 0 | 0 | 0 | 0 | 0 | 0 | 0
DEC_BOILER_OIL | 0 | 0 | 0 | 0 | 0 | 0 | 0 | 0 | 0 | 0 | -11.5142 | 0 | 0 | 0 | 0 | 0 | 0 | 0 | 0 | 0 | 0 | 0 | 0 | 1 | 0 | 0 | 0 | 0 | 0 | 0 | 0 | 0 | 0 | 0 | 0 | 0
DEC_SOLAR | 0 | 0 | 0 | 0 | 0 | 0 | 0 | 0 | 0 | 0 | 0 | 0 | 0 | 0 | 0 | 0 | 0 | 0 | 0 | 0 | 0 | 0 | 0 | 1 | 0 | 0 | 0 | 0 | 0 | 0 | -9.2329 | 0 | 0 | 0 | 0 | 0
DEC_DIRECT_ELEC | 0 | 0 | 0 | 0 | 0 | 0 | 0 | -9.2329 | 0 | 0 | 0 | 0 | 0 | 0 | 0 | 0 | 0 | 0 | 0 | 0 | 0 | 0 | 0 | 1 | 0 | 0 | 0 | 0 | 0 | 0 | 0 | 0 | 0 | 0 | 0 | 0
TRAMWAY_TROLLEY | 0.81 | 0 | 0 | 0 | 0 | 0 | 0 | -0.0625 | 0 | 0 | 0 | 0 | 0 | 0 | 0 | 0 | 0 | 0 | 0 | 0 | 0 | 0 | 0 | 0 | 1 | 0 | 0 | 0 | 0 | 0 | 0 | 0 | 0 | 0 | 0 | 0
BUS_COACH_DIESEL | 0.23 | 0 | 0 | 0 | 0 | 0 | 0 | 0 | 0 | -0.28143 | 0 | 0 | 0 | 0 | 0 | 0 | 0 | 0 | 0 | 0 | 0 | 0 | 0 | 0 | 1 | 0 | 0 | 0 | 0 | 0 | 0 | 0 | 0 | 0 | 0 | 0
BUS_COACH_HYDIESEL | 0.30888 | 0 | 0 | 0 | 0 | 0 | 0 | 0 | 0 | -0.20956 | 0 | 0 | 0 | 0 | 0 | 0 | 0 | 0 | 0 | 0 | 0 | 0 | 0 | 0 | 1 | 0 | 0 | 0 | 0 | 0 | 0 | 0 | 0 | 0 | 0 | 0
BUS_COACH_CNG_STOICH | 0.23241 | 0 | 0 | 0 | 0 | 0 | 0 | 0 | 0 | 0 | 0 | -0.27851 | 0 | 0 | 0 | 0 | 0 | 0 | 0 | 0 | 0 | 0 | 0 | 0 | 1 | 0 | 0 | 0 | 0 | 0 | 0 | 0 | 0 | 0 | 0 | 0
BUS_COACH_FC_HYBRIDH2 | 0.2929 | 0 | 0 | 0 | 0 | 0 | 0 | 0 | 0 | 0 | 0 | 0 | 0 | 0 | 0 | 0 | 0 | -0.22099 | 0 | 0 | 0 | 0 | 0 | 0 | 1 | 0 | 0 | 0 | 0 | 0 | 0 | 0 | 0 | 0 | 0 | 0
TRAIN_PUB | 0.81 | 0 | 0 | 0 | 0 | 0 | 0 | -0.0648 | 0 | 0 | 0 | 0 | 0 | 0 | 0 | 0 | 0 | 0 | 0 | 0 | 0 | 0 | 0 | 0 | 1 | 0 | 0 | 0 | 0 | 0 | 0 | 0 | 0 | 0 | 0 | 0
CAR_GASOLINE | 0.20125 | 0 | 0 | 0 | 0 | 0 | 0 | 0 | -0.52661 | 0 | 0 | 0 | 0 | 0 | 0 | 0 | 0 | 0 | 0 | 0 | 0 | 0 | 0 | 0 | 0 | 1 | 0 | 0 | 0 | 0 | 0 | 0 | 0 | 0 | 0 | 0
CAR_DIESEL | 0.23 | 0 | 0 | 0 | 0 | 0 | 0 | 0 | 0 | -0.46078 | 0 | 0 | 0 | 0 | 0 | 0 | 0 | 0 | 0 | 0 | 0 | 0 | 0 | 0 | 0 | 1 | 0 | 0 | 0 | 0 | 0 | 0 | 0 | 0 | 0 | 0
CAR_NG | 0.29569 | 0 | 0 | 0 | 0 | 0 | 0 | 0 | 0 | 0 | 0 | -0.35842 | 0 | 0 | 0 | 0 | 0 | 0 | 0 | 0 | 0 | 0 | 0 | 0 | 0 | 1 | 0 | 0 | 0 | 0 | 0 | 0 | 0 | 0 | 0 | 0
CAR_METHANOL | 0.23533 | 0 | 0 | 0 | 0 | 0 | 0 | 0 | 0 | 0 | 0 | 0 | 0 | 0 | 0 | 0 | 0 | 0 | 0 | -0.45035 | 0 | 0 | 0 | 0 | 0 | 1 | 0 | 0 | 0 | 0 | 0 | 0 | 0 | 0 | 0 | 0
CAR_HEV | 0.2973 | 0 | 0 | 0 | 0 | 0 | 0 | 0 | -0.35648 | 0 | 0 | 0 | 0 | 0 | 0 | 0 | 0 | 0 | 0 | 0 | 0 | 0 | 0 | 0 | 0 | 1 | 0 | 0 | 0 | 0 | 0 | 0 | 0 | 0 | 0 | 0
CAR_PHEV | 0.41919 | 0 | 0 | 0 | 0 | 0 | 0 | -0.1376 | -0.11522 | 0 | 0 | 0 | 0 | 0 | 0 | 0 | 0 | 0 | 0 | 0 | 0 | 0 | 0 | 0 | 0 | 1 | 0 | 0 | 0 | 0 | 0 | 0 | 0 | 0 | 0 | 0
CAR_BEV | 0.65827 | 0 | 0 | 0 | 0 | 0 | 0 | -0.161 | 0 | 0 | 0 | 0 | 0 | 0 | 0 | 0 | 0 | 0 | 0 | 0 | 0 | 0 | 0 | 0 | 0 | 1 | 0 | 0 | 0 | 0 | 0 | 0 | 0 | 0 | 0 | 0
CAR_FUEL_CELL | 0.49352 | 0 | 0 | 0 | 0 | 0 | 0 | 0 | 0 | 0 | 0 | 0 | 0 | 0 | 0 | 0 | 0 | -0.21474 | 0 | 0 | 0 | 0 | 0 | 0 | 0 | 1 | 0 | 0 | 0 | 0 | 0 | 0 | 0 | 0 | 0 | 0
TRAIN_FREIGHT | 0.81 | 0 | 0 | 0 | 0 | 0 | 0 | -0.0683 | 0 | 0 | 0 | 0 | 0 | 0 | 0 | 0 | 0 | 0 | 0 | 0 | 0 | 0 | 0 | 0 | 0 | 0 | 1 | 0 | 0 | 0 | 0 | 0 | 0 | 0 | 0 | 0
BOAT_FREIGHT_DIESEL | 0.26 | 0 | 0 | 0 | 0 | 0 | 0 | 0 | 0 | -0.11342 | 0 | 0 | 0 | 0 | 0 | 0 | 0 | 0 | 0 | 0 | 0 | 0 | 0 | 0 | 0 | 0 | 0 | 0 | 1 | 0 | 0 | 0 | 0 | 0 | 0 | 0
BOAT_FREIGHT_NG | 0.23053 | 0 | 0 | 0 | 0 | 0 | 0 | 0 | 0 | 0 | 0 | -0.12792 | 0 | 0 | 0 | 0 | 0 | 0 | 0 | 0 | 0 | 0 | 0 | 0 | 0 | 0 | 0 | 0 | 1 | 0 | 0 | 0 | 0 | 0 | 0 | 0
BOAT_FREIGHT_METHANOL | 0.24464 | 0 | 0 | 0 | 0 | 0 | 0 | 0 | 0 | 0 | 0 | 0 | 0 | 0 | 0 | 0 | 0 | 0 | 0 | -0.12054 | 0 | 0 | 0 | 0 | 0 | 0 | 0 | 0 | 1 | 0 | 0 | 0 | 0 | 0 | 0 | 0
TRUCK_DIESEL | 0.23 | 0 | 0 | 0 | 0 | 0 | 0 | 0 | 0 | -0.54336 | 0 | 0 | 0 | 0 | 0 | 0 | 0 | 0 | 0 | 0 | 0 | 0 | 0 | 0 | 0 | 0 | 0 | 1 | 0 | 0 | 0 | 0 | 0 | 0 | 0 | 0
TRUCK_METHANOL | 0.21641 | 0 | 0 | 0 | 0 | 0 | 0 | 0 | 0 | 0 | 0 | 0 | 0 | 0 | 0 | 0 | 0 | 0 | 0 | -0.57747 | 0 | 0 | 0 | 0 | 0 | 0 | 0 | 1 | 0 | 0 | 0 | 0 | 0 | 0 | 0 | 0
TRUCK_FUEL_CELL | 0.28982 | 0 | 0 | 0 | 0 | 0 | 0 | 0 | 0 | 0 | 0 | 0 | 0 | 0 | 0 | 0 | 0 | -0.4312 | 0 | 0 | 0 | 0 | 0 | 0 | 0 | 0 | 0 | 1 | 0 | 0 | 0 | 0 | 0 | 0 | 0 | 0
TRUCK_ELEC | 0.5019 | 0 | 0 | 0 | 0 | 0 | 0 | -0.249 | 0 | 0 | 0 | 0 | 0 | 0 | 0 | 0 | 0 | 0 | 0 | 0 | 0 | 0 | 0 | 0 | 0 | 0 | 0 | 1 | 0 | 0 | 0 | 0 | 0 | 0 | 0 | 0
TRUCK_NG | 0.20367 | 0 | 0 | 0 | 0 | 0 | 0 | 0 | 0 | 0 | 0 | -0.6136 | 0 | 0 | 0 | 0 | 0 | 0 | 0 | 0 | 0 | 0 | 0 | 0 | 0 | 0 | 0 | 1 | 0 | 0 | 0 | 0 | 0 | 0 | 0 | 0
EFFICIENCY | 0 | 0 | 0 | 0 | 0 | 0 | 0 | 0 | 0 | 0 | 0 | 0 | 0 | 0 | 0 | 0 | 0 | 0 | 0 | 0 | 0 | 0 | 0 | 0 | 0 | 0 | 0 | 0 | 0 | 0 | 0 | 0 | 0 | 0 | 0 | 0
DHN | 0 | 0 | 0 | 0 | 0 | 0 | 0 | 0 | 0 | 0 | 0 | 0 | 0 | 0 | 0 | 0 | 0 | 0 | 0 | 0 | 0 | 0 | 0 | 0 | 0 | 0 | 0 | 0 | 0 | 0 | 0 | 0 | 0 | 0 | 0 | 0
GRID | 0 | 0 | 0 | 0 | 0 | 0 | 0 | 0 | 0 | 0 | 0 | 0 | 0 | 0 | 0 | 0 | 0 | 0 | 0 | 0 | 0 | 0 | 0 | 0 | 0 | 0 | 0 | 0 | 0 | 0 | 0 | 0 | 0 | 0 | 0 | 0
H2_ELECTROLYSIS | 0 | 0 | 0 | 0 | 0 | 0 | 0 | -1.0979 | 0 | 0 | 0 | 0 | 0 | 0 | 0 | 0 | 0 | 1 | 0 | 0 | 0 | -0.12154 | 0.0021103 | 0 | 0 | 0 | 0 | 0 | 0 | 0 | 0 | 0 | 0 | 0 | 0 | 0
SMR | 0 | 0 | 0 | 0 | 0 | 0 | 0 | 0 | 0 | 0 | 0 | -1.4481 | 0 | 0 | 0 | 0 | 0 | 1 | 0 | 0 | 0 | 0 | 0 | 0 | 0 | 0 | 0 | 0 | 0 | 0 | 0 | 0 | 0 | 0 | 0.27849 | 0
H2_BIOMASS | 0 | 0 | 0 | 0 | 0 | 0 | 0 | 0 | 0 | 0 | 0 | 0 | -2.6188 | 0 | 0 | 0 | 0 | 1 | 0 | 0 | 0 | 0 | 0 | 0 | 0 | 0 | 0 | 0 | 0 | 0 | 0 | 0 | 0 | 0 | 0.92012 | 0
GASIFICATION_SNG | 0 | 0 | 0 | 0 | 0 | 0 | 0 | 0 | 0 | 0 | 0 | 1 | -1.6421 | 0 | 0 | 0 | 0 | 0 | 0 | 0 | 0 | 0 | 0.0354 | 0 | 0 | 0 | 0 | 0 | 0 | 0 | 0 | 0 | 0 | 0 | 0.38463 | 0
SYN_METHANATION | 0 | 0 | 0 | 0 | 0 | 0 | 0 | 0 | 0 | 0 | 0 | 1 | 0 | 0 | 0 | 0 | 0 | -1.1308 | 0 | 0 | 0 | 0 | 0.030896 | 0 | 0 | 0 | 0 | 0 | 0 | 0 | 0 | 0 | 0 | 0 | 0 | -0.19231
BIOMETHANATION | 0 | 0 | 0 | 0 | 0 | 0 | 0 | 0 | 0 | 0 | 0 | 1 | 0 | -3.5714 | 0 | 0 | 0 | 0 | 0 | 0 | 0 | 0 | 0 | 0 | 0 | 0 | 0 | 0 | 0 | 0 | 0 | 0 | 0 | 0 | 1.0625 | 0
BIO_HYDROLYSIS | 0 | 0 | 0 | 0 | 0 | 0 | 0 | 0.090926 | 0 | 0 | 0 | 1 | 0 | -2.5232 | 0 | 0 | 0 | 0 | 0 | 0 | 0 | 0 | 0 | 0 | 0 | 0 | 0 | 0 | 0 | 0 | 0 | 0 | 0 | 0 | 0.69422 | 0
PYROLYSIS_TO_LFO | 0 | 0 | 0 | 0 | 0 | 0 | 0 | 0.022453 | 0 | 0 | 1 | 0 | -1.5725 | 0 | 0 | 0 | 0 | 0 | 0 | 0 | 0 | 0 | 0 | 0 | 0 | 0 | 0 | 0 | 0 | 0 | 0 | 0 | 0 | 0 | 0.30723 | 0
PYROLYSIS_TO_FUELS | 0 | 0 | 0 | 0 | 0 | 0 | 0 | 0.024151 | 1 | 0.456 | 0 | 0 | -2.6577 | 0 | 0 | 0 | 0 | 0 | 0 | 0 | 0 | 0 | 0 | 0 | 0 | 0 | 0 | 0 | 0 | 0 | 0 | 0 | 0 | 0 | 0.58179 | 0
ATM_CCS | 0 | 0 | 0 | 0 | 0 | 0 | 0 | -1.3 | 0 | 0 | 0 | 0 | 0 | 0 | 0 | 0 | 0 | 0 | 0 | 0 | 0 | 0 | 0 | 0 | 0 | 0 | 0 | 0 | 0 | 0 | 0 | 0 | 0 | -1 | 0 | 1
INDUSTRY_CCS | 0 | 0 | 0 | 0 | 0 | 0 | 0 | -0.233 | 0 | 0 | 0 | 0 | 0 | 0 | 0 | 0 | 0 | 0 | 0 | 0 | 0 | 0 | 0 | 0 | 0 | 0 | 0 | 0 | 0 | 0 | 0 | 0 | 0 | 0 | -1 | 0.9
SYN_METHANOLATION | 0 | 0 | 0 | 0 | 0 | 0 | 0 | -0.034694 | 0 | 0 | 0 | 0 | 0 | 0 | 0 | 0 | 0 | -1.246 | 0 | 1 | 0 | 0 | 0.0092351 | 0 | 0 | 0 | 0 | 0 | 0 | 0 | 0 | 0 | 0 | 0 | 0 | -0.25072
METHANE_TO_METHANOL | 0 | 0 | 0 | 0 | 0 | 0 | 0 | 0 | 0 | 0 | 0 | -1.6227 | 0 | 0 | 0 | 0 | 0 | 0 | 0 | 1 | 0 | 0 | 0 | 0 | 0 | 0 | 0 | 0 | 0 | 0 | 0 | 0 | 0 | 0 | 0.061334 | 0
BIOMASS_TO_METHANOL | 0 | 0 | 0 | 0 | 0 | 0 | 0 | 0.032916 | 0 | 0 | 0 | 0 | -1.8269 | 0 | 0 | 0 | 0 | 0 | 0 | 1 | 0 | 0 | 0.039439 | 0 | 0 | 0 | 0 | 0 | 0 | 0 | 0 | 0 | 0 | 0 | 0.39115 | 0
HABER_BOSCH | 0 | 0 | 0 | 0 | 0 | 0 | 0 | -0.10213 | 0 | 0 | 0 | 0 | 0 | 0 | 0 | 0 | 0 | -0.92283 | 1 | 0 | 0 | 0 | 0.012167 | 0 | 0 | 0 | 0 | 0 | 0 | 0 | 0 | 0 | 0 | 0 | 0 | 0
AMMONIA_TO_H2 | 0 | 0 | 0 | 0 | 0 | 0 | 0 | 0 | 0 | 0 | 0 | 0 | 0 | 0 | 0 | 0 | 0 | 1 | -1.8571 | 0 | 0 | -0.096016 | 0.011114 | 0 | 0 | 0 | 0 | 0 | 0 | 0 | 0 | 0 | 0 | 0 | 0 | 0
OIL_TO_HVC | 0 | 0 | 0 | 0 | 0 | 0 | 0 | -0.021189 | 0 | 0 | -1.9273 | 0 | 0 | 0 | 0 | 0 | 0 | 0 | 0 | 0 | 1 | -0.010804 | 0 | 0 | 0 | 0 | 0 | 0 | 0 | 0 | 0 | 0 | 0 | 0 | 0.21273 | 0
GAS_TO_HVC | 0 | 0 | 0 | 0 | 0 | 0 | 0 | -0.47059 | 0 | 0 | 0 | -2.9054 | 0 | 0 | 0 | 0 | 0 | 0 | 0 | 0 | 1 | 0 | 0 | 0 | 0 | 0 | 0 | 0 | 0 | 0 | 0 | 0 | 0 | 0 | 0.29873 | 0
BIOMASS_TO_HVC | 0 | 0 | 0 | 0 | 0 | 0 | 0 | -0.0286 | 0 | 0 | 0 | 0 | -2.6429 | 0 | 0 | 0 | 0 | 0 | 0 | 0 | 1 | -0.03262 | 0 | 0 | 0 | 0 | 0 | 0 | 0 | 0 | 0 | 0 | 0 | 0 | 0.66859 | 0
METHANOL_TO_HVC | 0 | 0 | 0 | 0 | 0 | 0 | 0 | 0 | 0 | 0 | 0 | 0 | 0 | 0 | 0 | 0 | 0 | 0 | 0 | -1.2163 | 1 | -0.20701 | 0 | 0 | 0 | 0 | 0 | 0 | 0 | 0 | 0 | 0 | 0 | 0 | 0 | 0

## Demand_IN
|  | HOUSEHOLDS | SERVICES | INDUSTRY | TRANSPORTATION | Units
Electricity | ELECTRICITY | 14779.8658 | 21267.6119 | 49844.0388 | 0 | [GWh]
| LIGHTING | 0 | 0 | 0 | 0 | [GWh]
High temperature | HEAT_HIGH_T | 0 | 0 | 61932.4 | 0 | [GWh]
Space heating | HEAT_LOW_T_SH | 48562.1 | 31455.2 | 16110.7 | 0 | [GWh]
Hot water | HEAT_LOW_T_HW | 12413.5 | 7051.2 | 4174.2 | 0 | [GWh]
Process cooling | PROCESS_COOLING | 0 | 0 | 10428.4592 | 0 | [GWh]
Space cooling | SPACE_COOLING | 1314.1845 | 3803.3563 | 309.6658 | 0 | [GWh]
Passenger | MOBILITY_PASSENGER | 0 | 0 | 0 | 151204.8 | [Mpkm]
Freight | MOBILITY_FREIGHT | 0 | 0 | 0 | 84701.5 | [Mtkm]
Non-energy | NON_ENERGY | 0 | 0 | 53115.3311 | 0 | [GWh]
| ELECTRICITY | 14779.8658 | 21267.6119 | 49844.0388 | 0
Non Energy Demand Share |  | Misc
| HVC | 0.779 | 41376.8429
| Methanol | 0.029 | 1509.5377
| Ammonia | 0.192 | 12237.7723
|  | 53115.3311 | 55124.1529

## Demand_OUTenergy
Category | Subcategory | parameter name | HOUSEHOLDS | SERVICES | INDUSTRY | TRANSPORTATION | Units
LIGHT |  | LIGHT | 855.9768 | 3094.2299 | 5780.6539 | 0 | [Gwh]
COOLING |  | FOOD_COOLING | 2542.6016 | 0 | 0 | 0 | [GWh]
|  | SPACE_COOLING | 1314.1845 | 3803.3563 | 309.6658 | 0 | [GWh]
|  | PROCESS_COOLING | 0 | 0 | 10428.4592 | 0 | [GWh]
Others Electric Uses |  | OTHERS_ELEC | 3138.5815 | 10741.3566 | 16425.7274 | 0 | [GWh]
Mechanical Drive |  | MEC_DRIVE | 2670.6476 | 7432.0253 | 27637.6575 | 0 | [GWh]
Heat | high temperature | HEAT_HIGH_T | 0 | 0 | 61932.4 | 0 | [GWh]
Heat | space heating | HEAT_LOW_T_SH | 48562.1 | 31455.2 | 16110.7 | 0 | [GWh]
Heat | hot water | HEAT_LOW_T_HW | 12413.5 | 7051.2 | 4174.2 | 0 | [GWh]
| heat residential appliances | HEAT_RES | 4919.0132 | 0 | 0 | 0 | [GWh]
Mobility | passenger | MOBILITY_PASSENGER | 0 | 0 | 0 | 151204.8 | [Mpkm]
Mobility | freight | MOBILITY_FREIGHT | 0 | 0 | 0 | 84701.5 | [Mtkm]
Non energy | Non energy | NON_ENERGY | 0 | 0 | 53115.3311 | 0 | [GWh]

## Demand_OUTexergy
Category | Subcategory | parameter name | HOUSEHOLDS | SERVICES | INDUSTRY | TRANSPORTATION | Units
LIGHT | 0 | LIGHT | 102.7172 | 371.3076 | 693.6785 | #REF! | [Gwh]
COOLING | 0 | FOOD_COOLING | 241.5544 | 0 | 0 | 0 | [GWh]
0 | 0 | SPACE_COOLING | 22.4149 | 64.8705 | 5.2817 | 0 | [GWh]
0 | 0 | PROCESS_COOLING | 0 | 0 | 990.7333 | 0 | [GWh]
Others Electric Uses | 0 | OTHERS_ELEC | 58.3776 | 199.7892 | 305.5185 | 0 | [GWh]
Mechanical Drive | 0 | MEC_DRIVE | 2323.4634 | 6465.862 | 24044.762 | 0 | [GWh]
Heat | high temperature | HEAT_HIGH_T | 0 | 0 | 38850.4352 | 0 | [GWh]
Heat | space heating | HEAT_LOW_T_SH | 5289.4807 | 3426.1631 | 1754.8095 | 0 | [GWh]
Heat | hot water | HEAT_LOW_T_HW | 1352.1032 | 768.0308 | 454.6622 | 0 | [GWh]
0 | heat residential appliances | HEAT_RES | 532.7726 | 0 | 0 | 0 | [GWh]
Mobility | passenger | MOBILITY_PASSENGER | 0 | 0 | 0 | 151204.8 | [Mpkm]
Mobility | freight | MOBILITY_FREIGHT | 0 | 0 | 0 | 84701.5 | [Mtkm]
Non energy | Non energy | NON_ENERGY | 0 | 0 | 55124.1529 | 0 | [GWh]

## A1_exergy content
Fuel |  |  | exergy_content
coal |  |  | 1.06
oil |  |  | 1.06
ng |  |  | 1.04
combustible renewables |  |  | 1.11
elec |  |  | 1
CHP heat |  |  | 0.6
others |  |  | 1
waste |  |  | 1
wet biomass |  |  | 1.11
elec |  |  | 1
hydrogen |  |  | 0.98
uranium |  |  | 1.1212
ammonia |  |  | 1.2
methanol |  |  | 0.98
Heating | T1 | TO
HT | 773.15 | 288.15 | 0.6273
LT_water | 312.15 | 278.15 | 0.10892
boiler heating | 323.15 | 288.15 | 0.10831
Cooking | 323.15 | 288.15 | 0.10831
Cooling | Tc | T0 | exergy content | elec | output | COP
industrial cooling | 263.15 | 288.15 | 0.095003 | 15526 | 16584 | 1.0681
refrigerators | 263.15 | 288.15 | 0.095003 | 19887 | 15823 | 0.79565
Elec Refrigeration Cycle | 293.15 | 298.15 | 0.017056 | 22873 | 106885 | 4.673
Thermal Refrigeration cycle | 293.15 | 298.15 | 0.017056 |  |  | 1.46

## A2_Final2UsefulDecom
RESIDENTIAL
Cold | 0.21622
Mechanical Drive | 0.18069
Other electric Uses | 0.21236
Heat | 0.33282
Light | 0.057915
SERVICES |  |  | Elec demand (without cold) | 21267.6119 |  | Mechanical drive | 0.34096
|  | with cold | Elec Demand for cold | 813.9044 |  | Other electric uses | 0.49279
Mechanical drive | 0.36526 | 0.34945 | Total elec demand (cold+elec) | 22081.5163 |  | Light | 0.14196
Other electric uses | 0.49279 | 0.50506 | mec drive | 8065.3949 |  | Total without cold | 0.97571
Light | 0.14196 | 0.14549 | without cold | 7251.4906 |  | Cold | 0.024291
Cold
Industry |  | without cold |  |  | ELEC required for Cold
Mechanical drive | 0.59046 | 0.55448 | Elec demand (without cold) | 49844.0388 |  | Mechanical drive | 0.5097
Other electric uses | 0.30293 | 0.32954 | Elec Demand for cold | 9829.4281 |  | Other electric uses | 0.30293
Light | 0.10661 | 0.11597 | Total elec demand (cold+elec) | 59673.4668 |  | Light | 0.10661
Cold |  |  | mec drive | 35235.0107 |  | Total without cold | 0.91924
|  |  | without cold | 25405.5826 |  | Cold | 0.080762

## A3_efficiencies
Technologies param |  | exergy efficiency
Name (in model and documents)
MEC_DRIVE |  | 0.87
OTHERS_ELEC |  | 0.0186
LIGHT |  | 0.12
HEAT_RES |  | 0.10831
| final exergy required | exergy efficiency | kWh/pers.km | Wh
TRAMWAY_TROLLEY | 0.0625 | 0.81 | 0.050625 | 50.625
BUS_COACH_DIESEL | 0.28143 | 0.23 | 0.064729 | 64.7289
BUS_COACH_HYDIESEL | 0.20956 | 0.30888 | 0.064729 | 64.7289
BUS_COACH_CNG_STOICH | 0.27851 | 0.23241 | 0.064729 | 64.7289
BUS_COACH_FC_HYBRIDH2 | 0.22099 | 0.2929 | 0.064729 | 64.7289
TRAIN_PUB | 0.0648 | 0.81 | 0.052488 | 52.488
CAR_GASOLINE | 0.52661 | 0.20125 | 0.10598 | 105.9799
CAR_DIESEL | 0.46078 | 0.23 | 0.10598 | 105.9799
CAR_NG | 0.35842 | 0.29569 | 0.10598 | 105.9799
CAR_METHANOL | 0.45035 | 0.23533 | 0.10598 | 105.9799
CAR_HEV | 0.35648 | 0.2973 | 0.10598 | 105.9799
CAR_PHEV | 0.25282 | 0.41919 | 0.10598 | 105.9799
CAR_BEV | 0.161 | 0.65827 | 0.10598 | 105.9799
CAR_FUEL_CELL | 0.21474 | 0.49352 | 0.10598 | 105.9799
TRAIN_FREIGHT | 0.0683 | 0.81 | 0.055323 | 55.323
BOAT_FREIGHT_DIESEL | 0.11342 | 0.26 | 0.029489 | 29.4892
BOAT_FREIGHT_NG | 0.12792 | 0.23053 | 0.029489 | 29.4892
BOAT_FREIGHT_METHANOL | 0.12054 | 0.24464 | 0.029489 | 29.4892
TRUCK_DIESEL | 0.54336 | 0.23 | 0.12497 | 124.9719
TRUCK_METHANOL | 0.57747 | 0.21641 | 0.12497 | 124.9719
TRUCK_FUEL_CELL | 0.4312 | 0.28982 | 0.12497 | 124.9719
TRUCK_ELEC | 0.249 | 0.5019 | 0.12497 | 124.9719
TRUCK_NG | 0.6136 | 0.20367 | 0.12497 | 124.9719