## Readme
Sheet
TechnoPrice_IN | Is the Technologies file in EnergyScope | EnergyScope file
TechnoPrice_OUT | Is the Technologies file in ExergyScope (adaptation of EnergyScope) | ExergyScope file (adapted from EnergyScope)
ResourcesPrice_IN | Is the Resources file in EnergyScope
ResourcesPrice_OUT | Is the Resources file in ExergyScope (adaptation)
Annex
A1_Exergy content | summarizes the exergy factor of the different fuels and the heat and cold source
A2_LayersIN_OUT | Is the LAYERS_IN_OUT file in EnergyScope

## TechnoPrice_IN
|  |  | Technologies param | c_inv | c_maint | gwp_constr | lifetime | cp | fmin_perc | fmax_perc | f_min | f_max | fmin | fmax | exergy content output
|  |  | Name (in model and documents) | [Meuro/GW] [Meuro/GWh] [Meuro/(Mkmpass/h)] [Meuro/(Mtonkm/h)] | [Meuro/GW/y] [Meuro/GWh/y] [Meuro/(Mkmpass/h)/y] [Meuro/(Mtonkm/h)/y] | [ktonCO2_eq/GW] [ktonCO2_eq/GWh] [ktonCO2_eq/(Mkmpass/h)] [ktonCO2_eq/(Mtonkm/h)]
Cooling | Food Cooling | Fridge and freezer | FRIDGE | 526.3 | 52.63 | 136.838 | 20 | 1 | 0 | 1 | 0 | 1000000000000000 | 0 | 1000000000000000 | 0.095003
Cooling | AC Cooling | Elec Refrig Cycle | ELEC_REFRIG_CYCLE | 474 | 20.3 | 165 | 20 | 1 | 0 | 1 | 0 | 1000000000000000 | 0 | 1000000000000000 | 0.017056
Cooling | AC Cooling | Thermal Refrig Cycle | TH_REFRIG_CYCLE | 304 | 9.1 | 382 | 20 | 1 | 0 | 1 | 0 | 1000000000000000 | 0 | 1000000000000000 | 0.017056
Cooling | Industrial Cooling | Industrial Cooler | IND_ELEC_COOLING | 617 | 5 | 175 | 20 | 0.95 | 0 | 1 | 0 | 1000000000000000 | 0 | 1000000000000000 | 0.095003
|  |  | NUCLEAR | 4845.73 | 102.931 | 707.88 | [6 empty] | 0 | 2 | 1
|  |  | CCGT | 771.99 | 19.552 | 183.79 | [6 empty] | 0 | 1000000000000000 | 1
|  |  | CCGT_AMMONIA | 771.99 | 19.552 | 183.79 | [6 empty] | 0 | 1000000000000000 | 1
|  |  | COAL_US | 2516.71 | 29.3838 | 331.6 | [6 empty] | 0 | 0 | 1
|  |  | COAL_IGCC | 3245.81 | 48.4202 | 331.6 | [6 empty] | 0 | 0 | 1
|  |  | PV | 870 | 9.9355 | 2081.43 | [6 empty] | 0 | 59.2 | 1
|  |  | WIND_ONSHORE | 1040 | 12.096 | 622.85 | [6 empty] | 0 | 10 | 1
|  |  | WIND_OFFSHORE | 4974.63 | 34.611 | 622.85 | [6 empty] | 0 | 6 | 1
|  |  | HYDRO_RIVER | 5044.92 | 50.4448 | 1262.82 | [6 empty] | 0 | 0.115 | 1
|  |  | GEOTHERMAL | 7488 | 139.1104 | 24929.09 | [6 empty] | 0 | 0 | 1
|  |  | IND_COGEN_GAS | 1408.03 | 90.5069 | 1024.32 | [6 empty] | 0 | 1000000000000000 | 0.6273
|  |  | IND_COGEN_WOOD | 1080.79 | 39.5704 | 165.33 | [6 empty] | 0 | 1000000000000000 | 0.6273
|  |  | IND_COGEN_WASTE | 2927.87 | 107.9365 | 647.82 | [6 empty] | 0 | 1000000000000000 | 0.6273
|  |  | IND_BOILER_GAS | 58.89 | 1.1799 | 12.32 | [6 empty] | 0 | 1000000000000000 | 0.6273
|  |  | IND_BOILER_WOOD | 115.18 | 2.3036 | 28.87 | [6 empty] | 0 | 1000000000000000 | 0.6273
|  |  | IND_BOILER_OIL | 54.86 | 1.1799 | 12.32 | [6 empty] | 0 | 1000000000000000 | 0.6273
|  |  | IND_BOILER_COAL | 115.18 | 2.3036 | 48.18 | [6 empty] | 0 | 1000000000000000 | 0.6273
|  |  | IND_BOILER_WASTE | 115.18 | 2.3036 | 28.87 | [6 empty] | 0 | 1000000000000000 | 0.6273
|  |  | IND_DIRECT_ELEC | 332.34 | 1.5076 | 1.47 | [6 empty] | 0 | 1000000000000000 | 0.6273
|  |  | DHN_HP_ELEC | 344.76 | 11.6905 | 174.79 | [6 empty] | 0 | 1000000000000000 | 0.10892
|  |  | DHN_COGEN_GAS | 1254.49 | 36.6786 | 490.88 | [6 empty] | 0 | 1000000000000000 | 0.10892
|  |  | DHN_COGEN_WOOD | 1080.79 | 39.5704 | 165.33 | [6 empty] | 0 | 1000000000000000 | 0.10892
|  |  | DHN_COGEN_WASTE | 2927.87 | 107.9365 | 647.82 | [6 empty] | 0 | 1000000000000000 | 0.10892
|  |  | DHN_COGEN_WET_BIOMASS | 1374.44 | 111.8582 | 1024 | [6 empty] | 0 | 1000000000000000 | 0.10892
|  |  | DHN_COGEN_BIO_HYDROLYSIS | 4536.9 | 221.6894 | 647.8 | [6 empty] | 0 | 1000000000000000 | 0.10892
|  |  | DHN_BOILER_GAS | 58.89 | 1.1799 | 12.32 | [6 empty] | 0 | 1000000000000000 | 0.10892
|  |  | DHN_BOILER_WOOD | 115.18 | 2.3036 | 28.87 | [6 empty] | 0 | 1000000000000000 | 0.10892
|  |  | DHN_BOILER_OIL | 54.86 | 1.1799 | 12.32 | [6 empty] | 0 | 1000000000000000 | 0.10892
|  |  | DHN_DEEP_GEO | 1500 | 56.2012 | 808.76 | [6 empty] | 0 | 0 | 0.10892
|  |  | DHN_SOLAR | 362 | 0.42699 | 221.22 | [6 empty] | 0 | 1000000000000000 | 0.10892
|  |  | DEC_HP_ELEC | 492.04 | 20.5155 | 164.89 | [6 empty] | 0 | 1000000000000000 | 0.10831
|  |  | DEC_THHP_GAS | 315.68 | 9.2265 | 381.93 | [6 empty] | 0 | 1000000000000000 | 0.10831
|  |  | DEC_COGEN_GAS | 1408.03 | 90.5069 | 1024.32 | [6 empty] | 0 | 1000000000000000 | 0.10831
|  |  | DEC_COGEN_OIL | 1305.56 | 80.1018 | 1024.32 | [6 empty] | 0 | 1000000000000000 | 0.10831
|  |  | DEC_ADVCOGEN_GAS | 7242.28 | 134.9692 | 2193.45 | [6 empty] | 0 | 1000000000000000 | 0.10831
|  |  | DEC_ADVCOGEN_H2 | 7242.28 | 134.9692 | 2193.45 | [6 empty] | 0 | 1000000000000000 | 0.10831
|  |  | DEC_BOILER_GAS | 158.54 | 4.757 | 21.09 | [6 empty] | 0 | 1000000000000000 | 0.10831
|  |  | DEC_BOILER_WOOD | 462.44 | 16.1813 | 21.09 | [6 empty] | 0 | 1000000000000000 | 0.10831
|  |  | DEC_BOILER_OIL | 142.38 | 8.5401 | 21.09 | [6 empty] | 0 | 1000000000000000 | 0.10831
|  |  | DEC_SOLAR | 719.07 | 7.9783 | 221.22 | [6 empty] | 0 | 1000000000000000 | 0.10831
|  |  | DEC_DIRECT_ELEC | 39.98 | 0.17474 | 1.47 | [6 empty] | 0 | 1000000000000000 | 0.10831
|  |  | TRAMWAY_TROLLEY | 625 | 12.5 | 0 | [6 empty] | 0 | 1000000000000000 | 1
|  |  | BUS_COACH_DIESEL | 611.11 | 30.5556 | 0 | [6 empty] | 0 | 1000000000000000 | 1
|  |  | BUS_COACH_HYDIESEL | 833.33 | 33.3333 | 0 | [6 empty] | 0 | 1000000000000000 | 1
|  |  | BUS_COACH_CNG_STOICH | 611.11 | 30.5556 | 0 | [6 empty] | 0 | 1000000000000000 | 1
|  |  | BUS_COACH_FC_HYBRIDH2 | 1041.67 | 31.25 | 0 | [6 empty] | 0 | 1000000000000000 | 1
|  |  | TRAIN_PUB | 1506.02 | 54.3527 | 0 | [6 empty] | 0 | 1000000000000000 | 1
|  |  | CAR_GASOLINE | 420.29 | 24 | 0 | [6 empty] | 0 | 1000000000000000 | 1
|  |  | CAR_DIESEL | 434.45 | 24 | 0 | [6 empty] | 0 | 1000000000000000 | 1
|  |  | CAR_NG | 429.38 | 24 | 0 | [6 empty] | 0 | 1000000000000000 | 1
|  |  | CAR_METHANOL | 420.29 | 24 | 0 | [6 empty] | 0 | 1000000000000000 | 1
|  |  | CAR_HEV | 429.41 | 34 | 0 | [6 empty] | 0 | 1000000000000000 | 1
|  |  | CAR_PHEV | 456.37 | 34 | 0 | [6 empty] | 0 | 1000000000000000 | 1
|  |  | CAR_BEV | 433.83 | 10 | 0 | [6 empty] | 0 | 1000000000000000 | 1
|  |  | CAR_FUEL_CELL | 672.41 | 10 | 0 | [6 empty] | 0 | 1000000000000000 | 1
|  |  | TRAIN_FREIGHT | 104.42 | 2.0883 | 0 | [6 empty] | 0 | 1000000000000000 | 1
|  |  | BOAT_FREIGHT_DIESEL | 76.39 | 3.8194 | 0 | [6 empty] | 0 | 1000000000000000 | 1
|  |  | BOAT_FREIGHT_NG | 76.39 | 3.8194 | 0 | [6 empty] | 0 | 1000000000000000 | 1
|  |  | BOAT_FREIGHT_METHANOL | 76.39 | 3.8194 | 0 | [6 empty] | 0 | 1000000000000000 | 1
|  |  | TRUCK_DIESEL | 371.11 | 18.5556 | 0 | [6 empty] | 0 | 1000000000000000 | 1
|  |  | TRUCK_METHANOL | 371.11 | 18.5556 | 0 | [6 empty] | 0 | 1000000000000000 | 1
|  |  | TRUCK_FUEL_CELL | 402.22 | 12.0667 | 0 | [6 empty] | 0 | 1000000000000000 | 1
|  |  | TRUCK_ELEC | 771.11 | 23.1333 | 0 | [6 empty] | 0 | 1000000000000000 | 1
|  |  | TRUCK_NG | 371.11 | 18.5556 | 0 | [6 empty] | 0 | 1000000000000000 | 1
|  |  | EFFICIENCY | 5600 | 0 | 0 | [6 empty] | 0 | 1000000000000000 | 1
|  |  | DHN | 825.88 | 0 | 0 | [6 empty] | 0 | 1000000000000000 | 0.10892
|  |  | GRID | 74919.06 | 0 | 0 | [6 empty] | 0 | 1000000000000000 | 1
|  |  | H2_ELECTROLYSIS | 696.2 | 19.1456 | 0 | [6 empty] | 0 | 1000000000000000 | 0.98
|  |  | SMR | 681.24 | 62.8658 | 0 | [6 empty] | 0 | 1000000000000000 | 0.98
|  |  | H2_BIOMASS | 2525.39 | 177.9108 | 0 | [6 empty] | 0 | 1000000000000000 | 0.98
|  |  | GASIFICATION_SNG | 2525 | 178 | 0 | [6 empty] | 0 | 1000000000000000 | 1.04
|  |  | SYN_METHANATION | 262.2 | 66.9928 | 0 | [6 empty] | 0 | 1000000000000000 | 1.04
|  |  | BIOMETHANATION | 986.05 | 13.6591 | 0 | [6 empty] | 0 | 1000000000000000 | 1.04
|  |  | BIO_HYDROLYSIS | 1591.91 | 108.5375 | 0 | [6 empty] | 0 | 1000000000000000 | 1.04
|  |  | PYROLYSIS_TO_LFO | 1344.22 | 61.097 | 0 | [6 empty] | 0 | 1000000000000000 | 1.06
|  |  | PYROLYSIS_TO_FUELS | 1365 | 38 | 0 | [6 empty] | 0 | 1000000000000000 | 1.06
|  |  | ATM_CCS | 5160 | 128.088 | 0 | [6 empty] | 0 | 1000000000000000 | 1
|  |  | INDUSTRY_CCS | 2580 | 64.044 | 0 | [6 empty] | 0 | 1000000000000000 | 1
|  |  | SYN_METHANOLATION | 1679.65 | 47.6649 | 0 | [6 empty] | 0 | 1000000000000000 | 0.98
|  |  | METHANE_TO_METHANOL | 958.58 | 41.9152 | 0 | [6 empty] | 0 | 1000000000000000 | 0.98
|  |  | BIOMASS_TO_METHANOL | 2520 | 38.5 | 0 | [6 empty] | 0 | 1000000000000000 | 0.98
|  |  | HABER_BOSCH | 847 | 16.56 | 0 | [6 empty] | 0 | 1000000000000000 | 1.2
|  |  | AMMONIA_TO_H2 | 681.24 | 62.8658 | 0 | [6 empty] | 0 | 1000000000000000 | 0.98
|  |  | OIL_TO_HVC | 395 | 2.1 | 0 | [6 empty] | 0 | 1000000000000000 | 1
|  |  | GAS_TO_HVC | 797.6 | 19.94 | 0 | [6 empty] | 0 | 1000000000000000 | 1
|  |  | BIOMASS_TO_HVC | 1743 | 52 | 0 | [6 empty] | 0 | 1000000000000000 | 1
|  |  | METHANOL_TO_HVC | 697.2 | 62.748 | 0 | [6 empty] | 0 | 1000000000000000 | 1
|  |  | BATT_LI | 302 | 0.4669 | 61.3 | [6 empty] | 0 | 1000000000000000 | 1
|  |  | BEV_BATT | 0 | 0 | 0 | [6 empty] | 0 | 1000000000000000 | 1
|  |  | PHEV_BATT | 0 | 0 | 0 | [6 empty] | 0 | 1000000000000000 | 1
|  |  | PHS | 58.8 | 0 | 8.33 | [6 empty] | 5 | 6.5 | 1
|  |  | TS_DEC_DIRECT_ELEC | 18.97 | 0.1328 | 0 | [6 empty] | 0 | 1000000000000000 | 0.10892
|  |  | TS_DEC_HP_ELEC | 18.97 | 0.1328 | 0 | [6 empty] | 0 | 1000000000000000 | 0.10892
|  |  | TS_DEC_THHP_GAS | 18.97 | 0.1328 | 0 | [6 empty] | 0 | 1000000000000000 | 0.10892
|  |  | TS_DEC_COGEN_GAS | 18.97 | 0.1328 | 0 | [6 empty] | 0 | 1000000000000000 | 0.10892
|  |  | TS_DEC_COGEN_OIL | 18.97 | 0.1328 | 0 | [6 empty] | 0 | 1000000000000000 | 0.10892
|  |  | TS_DEC_ADVCOGEN_GAS | 18.97 | 0.1328 | 0 | [6 empty] | 0 | 1000000000000000 | 0.10892
|  |  | TS_DEC_ADVCOGEN_H2 | 18.97 | 0.1328 | 0 | [6 empty] | 0 | 1000000000000000 | 0.10892
|  |  | TS_DEC_BOILER_GAS | 18.97 | 0.1328 | 0 | [6 empty] | 0 | 1000000000000000 | 0.10892
|  |  | TS_DEC_BOILER_WOOD | 18.97 | 0.1328 | 0 | [6 empty] | 0 | 1000000000000000 | 0.10892
|  |  | TS_DEC_BOILER_OIL | 18.97 | 0.1328 | 0 | [6 empty] | 0 | 1000000000000000 | 0.10892
|  |  | TS_DHN_DAILY | 3 | 0.0086 | 0 | [6 empty] | 0 | 1000000000000000 | 0.10892
|  |  | TS_DHN_SEASONAL | 0.54 | 0.0029583 | 0 | [6 empty] | 0 | 1000000000000000 | 0.10892
|  |  | TS_HIGH_TEMP | 28.03 | 0.3 | 0 | [6 empty] | 0 | 1000000000000000 | 0.6273
|  |  | GAS_STORAGE | 0.05 | 0.0013092 | 0 | [6 empty] | 0 | 1000000000000000 | 1.04
|  |  | H2_STORAGE | 6.19 | 0.39 | 0 | [6 empty] | 0 | 1000000000000000 | 0.98
|  |  | DIESEL_STORAGE | 0.01 | 0.000397 | 0 | [6 empty] | 0 | 1000000000000000 | 1.06
|  |  | GASOLINE_STORAGE | 0.01 | 0.000397 | 0 | [6 empty] | 0 | 1000000000000000 | 1.06
|  |  | LFO_STORAGE | 0.01 | 0.000397 | 0 | [6 empty] | 0 | 1000000000000000 | 1.06
|  |  | AMMONIA_STORAGE | 0.01 | 0.000397 | 0 | [6 empty] | 0 | 1000000000000000 | 1.2
|  |  | METHANOL_STORAGE | 0.01 | 0.000397 | 0 | [6 empty] | 0 | 1000000000000000 | 0.98
|  |  | CO2_STORAGE | 49.5 | 0.495 | 0 | [6 empty] | 0 | 1000000000000000 | 1

## TechnoPrice_OUT
Technologies param | c_inv | c_maint | gwp_constr |  | fmin | fmax
Name (in model and documents) | [Meuro/GW] [Meuro/GWh] [Meuro/(Mkmpass/h)] [Meuro/(Mtonkm/h)] | [Meuro/GW/y] [Meuro/GWh/y] [Meuro/(Mkmpass/h)/y] [Meuro/(Mtonkm/h)/y] | [ktonCO2_eq/GW] [ktonCO2_eq/GWh] [ktonCO2_eq/(Mkmpass/h)] [ktonCO2_eq/(Mtonkm/h)] | 0 | 0 | 0
FRIDGE | 5539.8338 | 553.9834 | 1440.3568 |  | 0 | 1000000000000000
ELEC_REFRIG_CYCLE | 27790.62 | 1190.189 | 9673.95 |  | 0 | 1000000000000000
TH_REFRIG_CYCLE | 17823.52 | 533.533 | 22396.66 |  | 0 | 1000000000000000
IND_ELEC_COOLING | 6494.542 | 52.63 | 1842.05 |  | 0 | 1000000000000000
NUCLEAR | 4845.73 | 102.931 | 707.88 |  | 0 | 2
CCGT | 771.99 | 19.552 | 183.79 |  | 0 | 1000000000000000
CCGT_AMMONIA | 771.99 | 19.552 | 183.79 |  | 0 | 1000000000000000
COAL_US | 2516.71 | 29.3838 | 331.6 |  | 0 | 0
COAL_IGCC | 3245.81 | 48.4202 | 331.6 |  | 0 | 0
PV | 870 | 9.9355 | 2081.43 |  | 0 | 59.2
WIND_ONSHORE | 1040 | 12.096 | 622.85 |  | 0 | 10
WIND_OFFSHORE | 4974.63 | 34.611 | 622.85 |  | 0 | 6
HYDRO_RIVER | 5044.92 | 50.4448 | 1262.82 |  | 0 | 0.115
GEOTHERMAL | 7488 | 139.1104 | 24929.09 |  | 0 | 0
IND_COGEN_GAS | 2244.574 | 144.2791 | 1632.8928 |  | 0 | 1000000000000000
IND_COGEN_WOOD | 1722.913 | 63.0802 | 263.5565 |  | 0 | 1000000000000000
IND_COGEN_WASTE | 4667.387 | 172.0642 | 1032.7052 |  | 0 | 1000000000000000
IND_BOILER_GAS | 93.8779 | 1.8809 | 19.6396 |  | 0 | 1000000000000000
IND_BOILER_WOOD | 183.6112 | 3.6722 | 46.0224 |  | 0 | 1000000000000000
IND_BOILER_OIL | 87.4536 | 1.8809 | 19.6396 |  | 0 | 1000000000000000
IND_BOILER_COAL | 183.6112 | 3.6722 | 76.8049 |  | 0 | 1000000000000000
IND_BOILER_WASTE | 183.6112 | 3.6722 | 46.0224 |  | 0 | 1000000000000000
IND_DIRECT_ELEC | 529.7911 | 2.4034 | 2.3434 |  | 0 | 1000000000000000
DHN_HP_ELEC | 3165.201 | 107.3294 | 1604.7264 |  | 0 | 1000000000000000
DHN_COGEN_GAS | 11517.3251 | 336.742 | 4506.7115 |  | 0 | 1000000000000000
DHN_COGEN_WOOD | 9922.6058 | 363.2916 | 1517.8753 |  | 0 | 1000000000000000
DHN_COGEN_WASTE | 26880.43 | 990.9525 | 5947.5592 |  | 0 | 1000000000000000
DHN_COGEN_WET_BIOMASS | 12618.5719 | 1026.9574 | 9401.2235 |  | 0 | 1000000000000000
DHN_COGEN_BIO_HYDROLYSIS | 41652.7451 | 2035.3045 | 5947.3756 |  | 0 | 1000000000000000
DHN_BOILER_GAS | 540.6622 | 10.8324 | 113.1085 |  | 0 | 1000000000000000
DHN_BOILER_WOOD | 1057.454 | 21.149 | 265.0521 |  | 0 | 1000000000000000
DHN_BOILER_OIL | 503.6632 | 10.8324 | 113.1085 |  | 0 | 1000000000000000
DHN_DEEP_GEO | 13771.3235 | 515.9764 | 7425.1304 |  | 0 | 0
DHN_SOLAR | 3323.4794 | 3.9201 | 2030.9948 |  | 0 | 1000000000000000
DEC_HP_ELEC | 4542.935 | 189.4164 | 1522.4058 |  | 0 | 1000000000000000
DEC_THHP_GAS | 2914.6283 | 85.1868 | 3526.3051 |  | 0 | 1000000000000000
DEC_COGEN_GAS | 13000.1398 | 835.6369 | 9457.4002 |  | 0 | 1000000000000000
DEC_COGEN_OIL | 12054.049 | 739.5682 | 9457.4002 |  | 0 | 1000000000000000
DEC_ADVCOGEN_GAS | 66866.9366 | 1246.1516 | 20251.8105 |  | 0 | 1000000000000000
DEC_ADVCOGEN_H2 | 66866.9366 | 1246.1516 | 20251.8105 |  | 0 | 1000000000000000
DEC_BOILER_GAS | 1463.7772 | 43.9207 | 194.721 |  | 0 | 1000000000000000
DEC_BOILER_WOOD | 4269.6425 | 149.3995 | 194.721 |  | 0 | 1000000000000000
DEC_BOILER_OIL | 1314.5742 | 78.8498 | 194.721 |  | 0 | 1000000000000000
DEC_SOLAR | 6639.0706 | 73.6623 | 2042.4927 |  | 0 | 1000000000000000
DEC_DIRECT_ELEC | 369.1296 | 1.6134 | 13.5723 |  | 0 | 1000000000000000
TRAMWAY_TROLLEY | 625 | 12.5 | 0 |  | 0 | 1000000000000000
BUS_COACH_DIESEL | 611.11 | 30.5556 | 0 |  | 0 | 1000000000000000
BUS_COACH_HYDIESEL | 833.33 | 33.3333 | 0 |  | 0 | 1000000000000000
BUS_COACH_CNG_STOICH | 611.11 | 30.5556 | 0 |  | 0 | 1000000000000000
BUS_COACH_FC_HYBRIDH2 | 1041.67 | 31.25 | 0 |  | 0 | 1000000000000000
TRAIN_PUB | 1506.02 | 54.3527 | 0 |  | 0 | 1000000000000000
CAR_GASOLINE | 420.29 | 24 | 0 |  | 0 | 1000000000000000
CAR_DIESEL | 434.45 | 24 | 0 |  | 0 | 1000000000000000
CAR_NG | 429.38 | 24 | 0 |  | 0 | 1000000000000000
CAR_METHANOL | 420.29 | 24 | 0 |  | 0 | 1000000000000000
CAR_HEV | 429.41 | 34 | 0 |  | 0 | 1000000000000000
CAR_PHEV | 456.37 | 34 | 0 |  | 0 | 1000000000000000
CAR_BEV | 433.83 | 10 | 0 |  | 0 | 1000000000000000
CAR_FUEL_CELL | 672.41 | 10 | 0 |  | 0 | 1000000000000000
TRAIN_FREIGHT | 104.42 | 2.0883 | 0 |  | 0 | 1000000000000000
BOAT_FREIGHT_DIESEL | 76.39 | 3.8194 | 0 |  | 0 | 1000000000000000
BOAT_FREIGHT_NG | 76.39 | 3.8194 | 0 |  | 0 | 1000000000000000
BOAT_FREIGHT_METHANOL | 76.39 | 3.8194 | 0 |  | 0 | 1000000000000000
TRUCK_DIESEL | 371.11 | 18.5556 | 0 |  | 0 | 1000000000000000
TRUCK_METHANOL | 371.11 | 18.5556 | 0 |  | 0 | 1000000000000000
TRUCK_FUEL_CELL | 402.22 | 12.0667 | 0 |  | 0 | 1000000000000000
TRUCK_ELEC | 771.11 | 23.1333 | 0 |  | 0 | 1000000000000000
TRUCK_NG | 371.11 | 18.5556 | 0 |  | 0 | 1000000000000000
EFFICIENCY | 5600 | 0 | 0 |  | 0 | 1000000000000000
DHN | 7582.3071 | 0 | 0 |  | 0 | 1000000000000000
GRID | 74919.06 | 0 | 0 |  | 0 | 1000000000000000
H2_ELECTROLYSIS | 710.4082 | 19.5363 | 0 |  | 0 | 1000000000000000
SMR | 695.1429 | 64.1488 | 0 |  | 0 | 1000000000000000
H2_BIOMASS | 2576.9286 | 181.5416 | 0 |  | 0 | 1000000000000000
GASIFICATION_SNG | 2427.8846 | 171.1538 | 0 |  | 0 | 1000000000000000
SYN_METHANATION | 252.1154 | 64.4161 | 0 |  | 0 | 1000000000000000
BIOMETHANATION | 948.125 | 13.1337 | 0 |  | 0 | 1000000000000000
BIO_HYDROLYSIS | 1530.6827 | 104.3629 | 0 |  | 0 | 1000000000000000
PYROLYSIS_TO_LFO | 1268.1321 | 57.6387 | 0 |  | 0 | 1000000000000000
PYROLYSIS_TO_FUELS | 1287.7358 | 35.8491 | 0 |  | 0 | 1000000000000000
ATM_CCS | 5160 | 128.088 | 0 |  | 0 | 1000000000000000
INDUSTRY_CCS | 2580 | 64.044 | 0 |  | 0 | 1000000000000000
SYN_METHANOLATION | 1713.9286 | 48.6376 | 0 |  | 0 | 1000000000000000
METHANE_TO_METHANOL | 978.1429 | 42.7706 | 0 |  | 0 | 1000000000000000
BIOMASS_TO_METHANOL | 2571.4286 | 39.2857 | 0 |  | 0 | 1000000000000000
HABER_BOSCH | 705.8333 | 13.8 | 0 |  | 0 | 1000000000000000
AMMONIA_TO_H2 | 695.1429 | 64.1488 | 0 |  | 0 | 1000000000000000
OIL_TO_HVC | 395 | 2.1 | 0 |  | 0 | 1000000000000000
GAS_TO_HVC | 797.6 | 19.94 | 0 |  | 0 | 1000000000000000
BIOMASS_TO_HVC | 1743 | 52 | 0 |  | 0 | 1000000000000000
METHANOL_TO_HVC | 697.2 | 62.748 | 0 |  | 0 | 1000000000000000
BATT_LI | 302 | 0.4669 | 61.3 |  | 0 | 1000000000000000
BEV_BATT | 0 | 0 | 0 |  | 0 | 1000000000000000
PHEV_BATT | 0 | 0 | 0 |  | 0 | 1000000000000000
PHS | 58.8 | 0 | 8.33 |  | 5 | 6.5
TS_DEC_DIRECT_ELEC | 174.1613 | 1.2192 | 0 |  | 0 | 1000000000000000
TS_DEC_HP_ELEC | 174.1613 | 1.2192 | 0 |  | 0 | 1000000000000000
TS_DEC_THHP_GAS | 174.1613 | 1.2192 | 0 |  | 0 | 1000000000000000
TS_DEC_COGEN_GAS | 174.1613 | 1.2192 | 0 |  | 0 | 1000000000000000
TS_DEC_COGEN_OIL | 174.1613 | 1.2192 | 0 |  | 0 | 1000000000000000
TS_DEC_ADVCOGEN_GAS | 174.1613 | 1.2192 | 0 |  | 0 | 1000000000000000
TS_DEC_ADVCOGEN_H2 | 174.1613 | 1.2192 | 0 |  | 0 | 1000000000000000
TS_DEC_BOILER_GAS | 174.1613 | 1.2192 | 0 |  | 0 | 1000000000000000
TS_DEC_BOILER_WOOD | 174.1613 | 1.2192 | 0 |  | 0 | 1000000000000000
TS_DEC_BOILER_OIL | 174.1613 | 1.2192 | 0 |  | 0 | 1000000000000000
TS_DHN_DAILY | 27.5426 | 0.078956 | 0 |  | 0 | 1000000000000000
TS_DHN_SEASONAL | 4.9577 | 0.02716 | 0 |  | 0 | 1000000000000000
TS_HIGH_TEMP | 44.6833 | 0.47824 | 0 |  | 0 | 1000000000000000
GAS_STORAGE | 0.048077 | 0.0012588 | 0 |  | 0 | 1000000000000000
H2_STORAGE | 6.3163 | 0.39796 | 0 |  | 0 | 1000000000000000
DIESEL_STORAGE | 0.009434 | 0.00037453 | 0 |  | 0 | 1000000000000000
GASOLINE_STORAGE | 0.009434 | 0.00037453 | 0 |  | 0 | 1000000000000000
LFO_STORAGE | 0.009434 | 0.00037453 | 0 |  | 0 | 1000000000000000
AMMONIA_STORAGE | 0.0083333 | 0.00033083 | 0 |  | 0 | 1000000000000000
METHANOL_STORAGE | 1e-17 | 3.97e-19 | 0 |  | 0 | 1000000000000000
CO2_STORAGE | 4.95e-14 | 4.95e-16 | 0 |  | 0 | 1000000000000000

## ResourcesPrice_IN
parameter name | avail | gwp_op | c_op
ELECTRICITY | 27567.3113 | 0.20649 | 0.08433 | 1
GASOLINE | 1000000000000000 | 0.3448 | 0.082366 | 1.06
DIESEL | 1000000000000000 | 0.3148 | 0.079744 | 1.06
BIOETHANOL | 1000000000000000 | 0 | 0.11132 | 1.06
BIODIESEL | 1000000000000000 | 0 | 0.12007 | 1.06
LFO | 1000000000000000 | 0.3115 | 0.060151 | 1.06
GAS | 1000000000000000 | 0.2666 | 0.044253 | 1.04
GAS_RE | 1000000000000000 | 0 | 0.11833 | 1.04
WOOD | 23400 | 0.0118 | 0.032815 | 1.11
WET_BIOMASS | 38900 | 0.0118 | 0.0057574 | 1.11
COAL | 33354.9994 | 0.4014 | 0.017658 | 1.06
URANIUM | 1000000000000000 | 0.0039 | 0.0038765 | 1.0304
WASTE | 17800 | 0.1501 | 0.023081 | 1
H2 | 1000000000000000 | 0.3638 | 0.088004 | 0.98
H2_RE | 1000000000000000 | 0 | 0.11924 | 0.98
AMMONIA | 1000000000000000 | 0.285 | 0.094714 | 1.2
METHANOL | 1000000000000000 | 0.35 | 0.10199 | 0.98
AMMONIA_RE | 1000000000000000 | 0 | 0.081823 | 1.2
METHANOL_RE | 1000000000000000 | 0 | 0.11132 | 0.98
ELEC_EXPORT | 1000000000000000 | 0 | 0 | 1
CO2_EMISSIONS | 1000000000000000 | 0 | 0 | 1
RES_WIND | 1000000000000000 | 0 | 0 | 1
RES_SOLAR | 1000000000000000 | 0 | 0 | 1
RES_HYDRO | 1000000000000000 | 0 | 0 | 1
RES_GEO | 1000000000000000 | 0 | 0 | 1
CO2_ATM | 1000000000000000 | 0 | 0 | 1
CO2_INDUSTRY | 0 | 0 | 0 | 1
CO2_CAPTURED | 0 | 0 | 0 | 1

## ResourcesPrice_OUT
parameter name | avail | gwp_op | c_op
ELECTRICITY | 27567.3113 | 0.20649 | 0.08433
GASOLINE | 1060000000000000 | 0.32528 | 0.077704
DIESEL | 1060000000000000 | 0.29698 | 0.07523
BIOETHANOL | 1060000000000000 | 0 | 0.10502
BIODIESEL | 1060000000000000 | 0 | 0.11328
LFO | 1060000000000000 | 0.29387 | 0.056746
GAS | 1040000000000000 | 0.25635 | 0.042551
GAS_RE | 1040000000000000 | 0 | 0.11378
WOOD | 25974 | 0.010631 | 0.029563
WET_BIOMASS | 43179 | 0.010631 | 0.0051869
COAL | 35356.2994 | 0.37868 | 0.016658
URANIUM | 1.0304e+15 | 0.003785 | 0.0037621
WASTE | 17800 | 0.1501 | 0.023081
H2 | 980000000000000 | 0.37123 | 0.0898
H2_RE | 980000000000000 | 0 | 0.12168
AMMONIA | 1200000000000000 | 0.2375 | 0.078928
METHANOL | 980000000000000 | 0.35714 | 0.10407
AMMONIA_RE | 1200000000000000 | 0 | 0.068186
METHANOL_RE | 980000000000000 | 0 | 0.1136
ELEC_EXPORT | 1000000000000000 | 0 | 0
CO2_EMISSIONS | 1000000000000000 | 0 | 0
RES_WIND | 1000000000000000 | 0 | 0
RES_SOLAR | 1000000000000000 | 0 | 0
RES_HYDRO | 1000000000000000 | 0 | 0
RES_GEO | 1000000000000000 | 0 | 0
CO2_ATM | 1000000000000000 | 0 | 0
CO2_INDUSTRY | 0 | 0 | 0
CO2_CAPTURED | 0 | 0 | 0

## A1_exergy_content
Exergy Content
Fuels
coal |  |  | 1.06
oil |  |  | 1.06
ng |  |  | 1.04
combustible renewables |  |  | 1.11
elec |  |  | 1
CHP heat |  |  | 0.6
others |  |  | 1
waste |  |  | 1
wet biomass |  |  | 1.11
elec |  |  | 1
hydrogen |  |  | 0.98
uranium |  |  | 1.0304
ammonia |  |  | 1.2
methanol |  |  | 0.98
Heating | Th | T0
HT | 773.15 | 288.15 | 0.6273
LT_water | 312.15 | 278.15 | 0.10892
boiler heating | 323.15 | 288.15 | 0.10831
Cooking | 323.15 | 288.15 | 0.10831
From Heun (PFU DataBase)
Cooling | Tc | T0 |  | elec | output | COP
industrial cooling | 263.15 | 288.15 | 0.095003 | 15526 | 16584 | 1.0681
refrigerators | 263.15 | 288.15 | 0.095003 | 19887 | 15823 | 0.79565
Elec Refrigeration Cycle | 293.15 | 298.15 | 0.017056 | 22873 | 106885 | 4.673
Thermal Refrigeration cycle | 293.15 | 298.15 | 0.017056 |  |  | 1.46

## A2_LayersIN_OUT
param layers_in_out: | MEC_DRIVE | OTHERS_ELEC | FOOD_COOLING | SPACE_COOLING | PROCESS_COOLING | LIGHT | HEAT_RES | ELECTRICITY | GASOLINE | DIESEL | LFO | GAS | WOOD | WET_BIOMASS | COAL | URANIUM | WASTE | H2 | AMMONIA | METHANOL | HVC | HEAT_HIGH_T | HEAT_LOW_T_DHN | HEAT_LOW_T_DECEN | MOB_PUBLIC | MOB_PRIVATE | MOB_FREIGHT_RAIL | MOB_FREIGHT_ROAD | MOB_FREIGHT_BOAT | RES_WIND | RES_SOLAR | RES_HYDRO | RES_GEO | CO2_ATM | CO2_INDUSTRY | CO2_CAPTURED
| 1 | 1 | 0.095003 | 0.017056 | 0.095003 | 1 | 0.10831 | 1 | 1.06 | 1.06 | 1.06 | 1.04 | 1.11 | 1.11 | 1.06 | 1.0304 | 1 | 0.98 | 1.2 | 0.98 | 1 | 0.6273 | 0.10892 | 0.10831 | 1 | 1 | 1 | 1 | 1 | 1 | 1 | 1 | 1 | 1 | 1 | 1
MEC_DRIVE | 1 | 0 | 0 | 0 | 0 | 0 | 0 | -1 | 0 | 0 | 0 | 0 | 0 | 0 | 0 | 0 | 0 | 0 | 0 | 0 | 0 | 0 | 0 | 0 | 0 | 0 | 0 | 0 | 0 | 0 | 0 | 0 | 0 | 0 | 0 | 0
OTHERS_ELEC | 0 | 1 | 0 | 0 | 0 | 0 | 0 | -1 | 0 | 0 | 0 | 0 | 0 | 0 | 0 | 0 | 0 | 0 | 0 | 0 | 0 | 0 | 0 | 0 | 0 | 0 | 0 | 0 | 0 | 0 | 0 | 0 | 0 | 0 | 0 | 0
FRIDGE | 0 | 0 | 1 | 0 | 0 | 0 | 0 | -1.2568 | 0 | 0 | 0 | 0 | 0 | 0 | 0 | 0 | 0 | 0 | 0 | 0 | 0 | 0 | 0 | 0 | 0 | 0 | 0 | 0 | 0 | 0 | 0 | 0 | 0 | 0 | 0 | 0
ELEC_REFRIG_CYCLE | 0 | 0 | 0 | 1 | 0 | 0 | 0 | -0.214 | 0 | 0 | 0 | 0 | 0 | 0 | 0 | 0 | 0 | 0 | 0 | 0 | 0 | 0 | 0 | 0 | 0 | 0 | 0 | 0 | 0 | 0 | 0 | 0 | 0 | 0 | 0 | 0
TH_REFRIG_CYCLE | 0 | 0 | 0 | 1 | 0 | 0 | 0 | -0.68493 | 0 | 0 | 0 | 0 | 0 | 0 | 0 | 0 | 0 | 0 | 0 | 0 | 0 | 0 | 0 | 0 | 0 | 0 | 0 | 0 | 0 | 0 | 0 | 0 | 0 | 0 | 0 | 0
IND_ELEC_COOLING | 0 | 0 | 0 | 0 | 1 | 0 | 0 | -0.9362 | 0 | 0 | 0 | 0 | 0 | 0 | 0 | 0 | 0 | 0 | 0 | 0 | 0 | 0 | 0 | 0 | 0 | 0 | 0 | 0 | 0 | 0 | 0 | 0 | 0 | 0 | 0 | 0
LIGHT | 0 | 0 | 0 | 0 | 0 | 1 | 0 | -1 | 0 | 0 | 0 | 0 | 0 | 0 | 0 | 0 | 0 | 0 | 0 | 0 | 0 | 0 | 0 | 0 | 0 | 0 | 0 | 0 | 0 | 0 | 0 | 0 | 0 | 0 | 0 | 0
HEAT_RES | 0 | 0 | 0 | 0 | 0 | 0 | 1 | -1 | 0 | 0 | 0 | 0 | 0 | 0 | 0 | 0 | 0 | 0 | 0 | 0 | 0 | 0 | 0 | 0 | 0 | 0 | 0 | 0 | 0 | 0 | 0 | 0 | 0 | 0 | 0 | 0
ELECTRICITY | 0 | 0 | 0 | 0 | 0 | 0 | 0 | 1 | 0 | 0 | 0 | 0 | 0 | 0 | 0 | 0 | 0 | 0 | 0 | 0 | 0 | 0 | 0 | 0 | 0 | 0 | 0 | 0 | 0 | 0 | 0 | 0 | 0 | 0 | 0 | 0
GASOLINE | 0 | 0 | 0 | 0 | 0 | 0 | 0 | 0 | 1 | 0 | 0 | 0 | 0 | 0 | 0 | 0 | 0 | 0 | 0 | 0 | 0 | 0 | 0 | 0 | 0 | 0 | 0 | 0 | 0 | 0 | 0 | 0 | 0 | 0 | 0 | 0
DIESEL | 0 | 0 | 0 | 0 | 0 | 0 | 0 | 0 | 0 | 1 | 0 | 0 | 0 | 0 | 0 | 0 | 0 | 0 | 0 | 0 | 0 | 0 | 0 | 0 | 0 | 0 | 0 | 0 | 0 | 0 | 0 | 0 | 0 | 0 | 0 | 0
BIOETHANOL | 0 | 0 | 0 | 0 | 0 | 0 | 0 | 0 | 1 | 0 | 0 | 0 | 0 | 0 | 0 | 0 | 0 | 0 | 0 | 0 | 0 | 0 | 0 | 0 | 0 | 0 | 0 | 0 | 0 | 0 | 0 | 0 | 0 | 0 | 0 | 0
BIODIESEL | 0 | 0 | 0 | 0 | 0 | 0 | 0 | 0 | 0 | 1 | 0 | 0 | 0 | 0 | 0 | 0 | 0 | 0 | 0 | 0 | 0 | 0 | 0 | 0 | 0 | 0 | 0 | 0 | 0 | 0 | 0 | 0 | 0 | 0 | 0 | 0
LFO | 0 | 0 | 0 | 0 | 0 | 0 | 0 | 0 | 0 | 0 | 1 | 0 | 0 | 0 | 0 | 0 | 0 | 0 | 0 | 0 | 0 | 0 | 0 | 0 | 0 | 0 | 0 | 0 | 0 | 0 | 0 | 0 | 0 | 0 | 0 | 0
GAS | 0 | 0 | 0 | 0 | 0 | 0 | 0 | 0 | 0 | 0 | 0 | 1 | 0 | 0 | 0 | 0 | 0 | 0 | 0 | 0 | 0 | 0 | 0 | 0 | 0 | 0 | 0 | 0 | 0 | 0 | 0 | 0 | 0 | 0 | 0 | 0
GAS_RE | 0 | 0 | 0 | 0 | 0 | 0 | 0 | 0 | 0 | 0 | 0 | 1 | 0 | 0 | 0 | 0 | 0 | 0 | 0 | 0 | 0 | 0 | 0 | 0 | 0 | 0 | 0 | 0 | 0 | 0 | 0 | 0 | 0 | 0 | 0 | 0
WOOD | 0 | 0 | 0 | 0 | 0 | 0 | 0 | 0 | 0 | 0 | 0 | 0 | 1 | 0 | 0 | 0 | 0 | 0 | 0 | 0 | 0 | 0 | 0 | 0 | 0 | 0 | 0 | 0 | 0 | 0 | 0 | 0 | 0 | 0 | 0 | 0
WET_BIOMASS | 0 | 0 | 0 | 0 | 0 | 0 | 0 | 0 | 0 | 0 | 0 | 0 | 0 | 1 | 0 | 0 | 0 | 0 | 0 | 0 | 0 | 0 | 0 | 0 | 0 | 0 | 0 | 0 | 0 | 0 | 0 | 0 | 0 | 0 | 0 | 0
COAL | 0 | 0 | 0 | 0 | 0 | 0 | 0 | 0 | 0 | 0 | 0 | 0 | 0 | 0 | 1 | 0 | 0 | 0 | 0 | 0 | 0 | 0 | 0 | 0 | 0 | 0 | 0 | 0 | 0 | 0 | 0 | 0 | 0 | 0 | 0 | 0
URANIUM | 0 | 0 | 0 | 0 | 0 | 0 | 0 | 0 | 0 | 0 | 0 | 0 | 0 | 0 | 0 | 1 | 0 | 0 | 0 | 0 | 0 | 0 | 0 | 0 | 0 | 0 | 0 | 0 | 0 | 0 | 0 | 0 | 0 | 0 | 0 | 0
WASTE | 0 | 0 | 0 | 0 | 0 | 0 | 0 | 0 | 0 | 0 | 0 | 0 | 0 | 0 | 0 | 0 | 1 | 0 | 0 | 0 | 0 | 0 | 0 | 0 | 0 | 0 | 0 | 0 | 0 | 0 | 0 | 0 | 0 | 0 | 0 | 0
H2 | 0 | 0 | 0 | 0 | 0 | 0 | 0 | 0 | 0 | 0 | 0 | 0 | 0 | 0 | 0 | 0 | 0 | 1 | 0 | 0 | 0 | 0 | 0 | 0 | 0 | 0 | 0 | 0 | 0 | 0 | 0 | 0 | 0 | 0 | 0 | 0
H2_RE | 0 | 0 | 0 | 0 | 0 | 0 | 0 | 0 | 0 | 0 | 0 | 0 | 0 | 0 | 0 | 0 | 0 | 1 | 0 | 0 | 0 | 0 | 0 | 0 | 0 | 0 | 0 | 0 | 0 | 0 | 0 | 0 | 0 | 0 | 0 | 0
AMMONIA | 0 | 0 | 0 | 0 | 0 | 0 | 0 | 0 | 0 | 0 | 0 | 0 | 0 | 0 | 0 | 0 | 0 | 0 | 1 | 0 | 0 | 0 | 0 | 0 | 0 | 0 | 0 | 0 | 0 | 0 | 0 | 0 | 0 | 0 | 0 | 0
METHANOL | 0 | 0 | 0 | 0 | 0 | 0 | 0 | 0 | 0 | 0 | 0 | 0 | 0 | 0 | 0 | 0 | 0 | 0 | 0 | 1 | 0 | 0 | 0 | 0 | 0 | 0 | 0 | 0 | 0 | 0 | 0 | 0 | 0 | 0 | 0 | 0
AMMONIA_RE | 0 | 0 | 0 | 0 | 0 | 0 | 0 | 0 | 0 | 0 | 0 | 0 | 0 | 0 | 0 | 0 | 0 | 0 | 1 | 0 | 0 | 0 | 0 | 0 | 0 | 0 | 0 | 0 | 0 | 0 | 0 | 0 | 0 | 0 | 0 | 0
METHANOL_RE | 0 | 0 | 0 | 0 | 0 | 0 | 0 | 0 | 0 | 0 | 0 | 0 | 0 | 0 | 0 | 0 | 0 | 0 | 0 | 1 | 0 | 0 | 0 | 0 | 0 | 0 | 0 | 0 | 0 | 0 | 0 | 0 | 0 | 0 | 0 | 0
ELEC_EXPORT | 0 | 0 | 0 | 0 | 0 | 0 | 0 | -1 | 0 | 0 | 0 | 0 | 0 | 0 | 0 | 0 | 0 | 0 | 0 | 0 | 0 | 0 | 0 | 0 | 0 | 0 | 0 | 0 | 0 | 0 | 0 | 0 | 0 | 0 | 0 | 0
CO2_EMISSIONS | 0 | 0 | 0 | 0 | 0 | 0 | 0 | 0 | 0 | 0 | 0 | 0 | 0 | 0 | 0 | 0 | 0 | 0 | 0 | 0 | 0 | 0 | 0 | 0 | 0 | 0 | 0 | 0 | 0 | 0 | 0 | 0 | 0 | 0 | -1 | 0
RES_WIND | 0 | 0 | 0 | 0 | 0 | 0 | 0 | 0 | 0 | 0 | 0 | 0 | 0 | 0 | 0 | 0 | 0 | 0 | 0 | 0 | 0 | 0 | 0 | 0 | 0 | 0 | 0 | 0 | 0 | 1 | 0 | 0 | 0 | 0 | 0 | 0
RES_SOLAR | 0 | 0 | 0 | 0 | 0 | 0 | 0 | 0 | 0 | 0 | 0 | 0 | 0 | 0 | 0 | 0 | 0 | 0 | 0 | 0 | 0 | 0 | 0 | 0 | 0 | 0 | 0 | 0 | 0 | 0 | 1 | 0 | 0 | 0 | 0 | 0
RES_HYDRO | 0 | 0 | 0 | 0 | 0 | 0 | 0 | 0 | 0 | 0 | 0 | 0 | 0 | 0 | 0 | 0 | 0 | 0 | 0 | 0 | 0 | 0 | 0 | 0 | 0 | 0 | 0 | 0 | 0 | 0 | 0 | 1 | 0 | 0 | 0 | 0
RES_GEO | 0 | 0 | 0 | 0 | 0 | 0 | 0 | 0 | 0 | 0 | 0 | 0 | 0 | 0 | 0 | 0 | 0 | 0 | 0 | 0 | 0 | 0 | 0 | 0 | 0 | 0 | 0 | 0 | 0 | 0 | 0 | 0 | 1 | 0 | 0 | 0
CO2_ATM | 0 | 0 | 0 | 0 | 0 | 0 | 0 | 0 | 0 | 0 | 0 | 0 | 0 | 0 | 0 | 0 | 0 | 0 | 0 | 0 | 0 | 0 | 0 | 0 | 0 | 0 | 0 | 0 | 0 | 0 | 0 | 0 | 0 | 1 | 0 | 0
CO2_INDUSTRY | 0 | 0 | 0 | 0 | 0 | 0 | 0 | 0 | 0 | 0 | 0 | 0 | 0 | 0 | 0 | 0 | 0 | 0 | 0 | 0 | 0 | 0 | 0 | 0 | 0 | 0 | 0 | 0 | 0 | 0 | 0 | 0 | 0 | 0 | 1 | 0
CO2_CAPTURED | 0 | 0 | 0 | 0 | 0 | 0 | 0 | 0 | 0 | 0 | 0 | 0 | 0 | 0 | 0 | 0 | 0 | 0 | 0 | 0 | 0 | 0 | 0 | 0 | 0 | 0 | 0 | 0 | 0 | 0 | 0 | 0 | 0 | 0 | 0 | 1
NUCLEAR | 0 | 0 | 0 | 0 | 0 | 0 | 0 | 1 | 0 | 0 | 0 | 0 | 0 | 0 | 0 | -2.9409 | 0 | 0 | 0 | 0 | 0 | 0 | 0 | 0 | 0 | 0 | 0 | 0 | 0 | 0 | 0 | 0 | 0 | 0 | 0 | 0
CCGT | 0 | 0 | 0 | 0 | 0 | 0 | 0 | 1 | 0 | 0 | 0 | -1.6546 | 0 | 0 | 0 | 0 | 0 | 0 | 0 | 0 | 0 | 0 | 0 | 0 | 0 | 0 | 0 | 0 | 0 | 0 | 0 | 0 | 0 | 0 | 0.31746 | 0
CCGT_AMMONIA | 0 | 0 | 0 | 0 | 0 | 0 | 0 | 1 | 0 | 0 | 0 | 0 | 0 | 0 | 0 | 0 | 0 | 0 | -2.0847 | 0 | 0 | 0 | 0 | 0 | 0 | 0 | 0 | 0 | 0 | 0 | 0 | 0 | 0 | 0 | 0 | 0
COAL_US | 0 | 0 | 0 | 0 | 0 | 0 | 0 | 1 | 0 | 0 | 0 | 0 | 0 | 0 | -2.2039 | 0 | 0 | 0 | 0 | 0 | 0 | 0 | 0 | 0 | 0 | 0 | 0 | 0 | 0 | 0 | 0 | 0 | 0 | 0 | 0.73469 | 0
COAL_IGCC | 0 | 0 | 0 | 0 | 0 | 0 | 0 | 1 | 0 | 0 | 0 | 0 | 0 | 0 | -1.9999 | 0 | 0 | 0 | 0 | 0 | 0 | 0 | 0 | 0 | 0 | 0 | 0 | 0 | 0 | 0 | 0 | 0 | 0 | 0 | 0.66668 | 0
PV | 0 | 0 | 0 | 0 | 0 | 0 | 0 | 1 | 0 | 0 | 0 | 0 | 0 | 0 | 0 | 0 | 0 | 0 | 0 | 0 | 0 | 0 | 0 | 0 | 0 | 0 | 0 | 0 | 0 | 0 | -1 | 0 | 0 | 0 | 0 | 0
WIND_ONSHORE | 0 | 0 | 0 | 0 | 0 | 0 | 0 | 1 | 0 | 0 | 0 | 0 | 0 | 0 | 0 | 0 | 0 | 0 | 0 | 0 | 0 | 0 | 0 | 0 | 0 | 0 | 0 | 0 | 0 | -1 | 0 | 0 | 0 | 0 | 0 | 0
WIND_OFFSHORE | 0 | 0 | 0 | 0 | 0 | 0 | 0 | 1 | 0 | 0 | 0 | 0 | 0 | 0 | 0 | 0 | 0 | 0 | 0 | 0 | 0 | 0 | 0 | 0 | 0 | 0 | 0 | 0 | 0 | -1 | 0 | 0 | 0 | 0 | 0 | 0
HYDRO_RIVER | 0 | 0 | 0 | 0 | 0 | 0 | 0 | 1 | 0 | 0 | 0 | 0 | 0 | 0 | 0 | 0 | 0 | 0 | 0 | 0 | 0 | 0 | 0 | 0 | 0 | 0 | 0 | 0 | 0 | 0 | 0 | -1 | 0 | 0 | 0 | 0
GEOTHERMAL | 0 | 0 | 0 | 0 | 0 | 0 | 0 | 1 | 0 | 0 | 0 | 0 | 0 | 0 | 0 | 0 | 0 | 0 | 0 | 0 | 0 | 0 | 0 | 0 | 0 | 0 | 0 | 0 | 0 | 0 | 0 | 0 | -1 | 0 | 0 | 0
IND_COGEN_GAS | 0 | 0 | 0 | 0 | 0 | 0 | 0 | 0.9565 | 0 | 0 | 0 | -2.1946 | 0 | 0 | 0 | 0 | 0 | 0 | 0 | 0 | 0 | 1 | 0 | 0 | 0 | 0 | 0 | 0 | 0 | 0 | 0 | 0 | 0 | 0 | 0.43478 | 0
IND_COGEN_WOOD | 0 | 0 | 0 | 0 | 0 | 0 | 0 | 0.3396 | 0 | 0 | 0 | 0 | -1.8868 | 0 | 0 | 0 | 0 | 0 | 0 | 0 | 0 | 1 | 0 | 0 | 0 | 0 | 0 | 0 | 0 | 0 | 0 | 0 | 0 | 0 | 0.73585 | 0
IND_COGEN_WASTE | 0 | 0 | 0 | 0 | 0 | 0 | 0 | 0.4444 | 0 | 0 | 0 | 0 | 0 | 0 | 0 | 0 | -2.2288 | 0 | 0 | 0 | 0 | 1 | 0 | 0 | 0 | 0 | 0 | 0 | 0 | 0 | 0 | 0 | 0 | 0 | 0.57777 | 0
IND_BOILER_GAS | 0 | 0 | 0 | 0 | 0 | 0 | 0 | 0 | 0 | 0 | 0 | -1.0888 | 0 | 0 | 0 | 0 | 0 | 0 | 0 | 0 | 0 | 1 | 0 | 0 | 0 | 0 | 0 | 0 | 0 | 0 | 0 | 0 | 0 | 0 | 0.2157 | 0
IND_BOILER_WOOD | 0 | 0 | 0 | 0 | 0 | 0 | 0 | 0 | 0 | 0 | 0 | 0 | -1.1678 | 0 | 0 | 0 | 0 | 0 | 0 | 0 | 0 | 1 | 0 | 0 | 0 | 0 | 0 | 0 | 0 | 0 | 0 | 0 | 0 | 0 | 0.45115 | 0
IND_BOILER_OIL | 0 | 0 | 0 | 0 | 0 | 0 | 0 | 0 | 0 | 0 | -1.157 | 0 | 0 | 0 | 0 | 0 | 0 | 0 | 0 | 0 | 0 | 1 | 0 | 0 | 0 | 0 | 0 | 0 | 0 | 0 | 0 | 0 | 0 | 0 | 0.29799 | 0
IND_BOILER_COAL | 0 | 0 | 0 | 0 | 0 | 0 | 0 | 0 | 0 | 0 | 0 | 0 | 0 | 0 | -1.2311 | 0 | 0 | 0 | 0 | 0 | 0 | 1 | 0 | 0 | 0 | 0 | 0 | 0 | 0 | 0 | 0 | 0 | 0 | 0 | 0.43902 | 0
IND_BOILER_WASTE | 0 | 0 | 0 | 0 | 0 | 0 | 0 | 0 | 0 | 0 | 0 | 0 | 0 | 0 | 0 | 0 | -1.2311 | 0 | 0 | 0 | 0 | 1 | 0 | 0 | 0 | 0 | 0 | 0 | 0 | 0 | 0 | 0 | 0 | 0 | 0.31707 | 0
IND_DIRECT_ELEC | 0 | 0 | 0 | 0 | 0 | 0 | 0 | -1 | 0 | 0 | 0 | 0 | 0 | 0 | 0 | 0 | 0 | 0 | 0 | 0 | 0 | 1 | 0 | 0 | 0 | 0 | 0 | 0 | 0 | 0 | 0 | 0 | 0 | 0 | 0 | 0
DHN_HP_ELEC | 0 | 0 | 0 | 0 | 0 | 0 | 0 | -0.2691 | 0 | 0 | 0 | 0 | 0 | 0 | 0 | 0 | 0 | 0 | 0 | 0 | 0 | 0 | 1 | 0 | 0 | 0 | 0 | 0 | 0 | 0 | 0 | 0 | 0 | 0 | 0 | 0
DHN_COGEN_GAS | 0 | 0 | 0 | 0 | 0 | 0 | 0 | 1.25 | 0 | 0 | 0 | -2.5238 | 0 | 0 | 0 | 0 | 0 | 0 | 0 | 0 | 0 | 0 | 1 | 0 | 0 | 0 | 0 | 0 | 0 | 0 | 0 | 0 | 0 | 0 | 0.5 | 0
DHN_COGEN_WOOD | 0 | 0 | 0 | 0 | 0 | 0 | 0 | 0.3396 | 0 | 0 | 0 | 0 | -1.8868 | 0 | 0 | 0 | 0 | 0 | 0 | 0 | 0 | 0 | 1 | 0 | 0 | 0 | 0 | 0 | 0 | 0 | 0 | 0 | 0 | 0 | 0.73585 | 0
DHN_COGEN_WASTE | 0 | 0 | 0 | 0 | 0 | 0 | 0 | 0.4444 | 0 | 0 | 0 | 0 | 0 | 0 | 0 | 0 | -2.2288 | 0 | 0 | 0 | 0 | 0 | 1 | 0 | 0 | 0 | 0 | 0 | 0 | 0 | 0 | 0 | 0 | 0 | 0.57777 | 0
DHN_COGEN_WET_BIOMASS | 0 | 0 | 0 | 0 | 0 | 0 | 0 | 0.82645 | 0 | 0 | 0 | 0 | 0 | -6.3992 | 0 | 0 | 0 | 0 | 0 | 0 | 0 | 0 | 1 | 0 | 0 | 0 | 0 | 0 | 0 | 0 | 0 | 0 | 0 | 0 | 2.4883 | 0
DHN_COGEN_BIO_HYDROLYSIS | 0 | 0 | 0 | 0 | 0 | 0 | 0 | 0.75821 | 0 | 0 | 0 | 0 | 0 | -2.994 | 0 | 0 | 0 | 0 | 0 | 0 | 0 | 0 | 1 | 0 | 0 | 0 | 0 | 0 | 0 | 0 | 0 | 0 | 0 | 0 | 1.1642 | 0
DHN_BOILER_GAS | 0 | 0 | 0 | 0 | 0 | 0 | 0 | 0 | 0 | 0 | 0 | -1.0888 | 0 | 0 | 0 | 0 | 0 | 0 | 0 | 0 | 0 | 0 | 1 | 0 | 0 | 0 | 0 | 0 | 0 | 0 | 0 | 0 | 0 | 0 | 0.2157 | 0
DHN_BOILER_WOOD | 0 | 0 | 0 | 0 | 0 | 0 | 0 | 0 | 0 | 0 | 0 | 0 | -1.1678 | 0 | 0 | 0 | 0 | 0 | 0 | 0 | 0 | 0 | 1 | 0 | 0 | 0 | 0 | 0 | 0 | 0 | 0 | 0 | 0 | 0 | 0.45115 | 0
DHN_BOILER_OIL | 0 | 0 | 0 | 0 | 0 | 0 | 0 | 0 | 0 | 0 | -1.157 | 0 | 0 | 0 | 0 | 0 | 0 | 0 | 0 | 0 | 0 | 0 | 1 | 0 | 0 | 0 | 0 | 0 | 0 | 0 | 0 | 0 | 0 | 0 | 0.29799 | 0
DHN_DEEP_GEO | 0 | 0 | 0 | 0 | 0 | 0 | 0 | 0 | 0 | 0 | 0 | 0 | 0 | 0 | 0 | 0 | 0 | 0 | 0 | 0 | 0 | 0 | 1 | 0 | 0 | 0 | 0 | 0 | 0 | 0 | 0 | 0 | -1 | 0 | 0 | 0
DHN_SOLAR | 0 | 0 | 0 | 0 | 0 | 0 | 0 | 0 | 0 | 0 | 0 | 0 | 0 | 0 | 0 | 0 | 0 | 0 | 0 | 0 | 0 | 0 | 1 | 0 | 0 | 0 | 0 | 0 | 0 | 0 | -1 | 0 | 0 | 0 | 0 | 0
DEC_HP_ELEC | 0 | 0 | 0 | 0 | 0 | 0 | 0 | -0.35876 | 0 | 0 | 0 | 0 | 0 | 0 | 0 | 0 | 0 | 0 | 0 | 0 | 0 | 0 | 0 | 1 | 0 | 0 | 0 | 0 | 0 | 0 | 0 | 0 | 0 | 0 | 0 | 0
DEC_THHP_GAS | 0 | 0 | 0 | 0 | 0 | 0 | 0 | 0 | 0 | 0 | 0 | -0.71763 | 0 | 0 | 0 | 0 | 0 | 0 | 0 | 0 | 0 | 0 | 0 | 1 | 0 | 0 | 0 | 0 | 0 | 0 | 0 | 0 | 0 | 0 | 0 | 0
DEC_COGEN_GAS | 0 | 0 | 0 | 0 | 0 | 0 | 0 | 0.9565 | 0 | 0 | 0 | -2.1946 | 0 | 0 | 0 | 0 | 0 | 0 | 0 | 0 | 0 | 0 | 0 | 1 | 0 | 0 | 0 | 0 | 0 | 0 | 0 | 0 | 0 | 0 | 0 | 0
DEC_COGEN_OIL | 0 | 0 | 0 | 0 | 0 | 0 | 0 | 0.907 | 0 | 0 | -2.3477 | 0 | 0 | 0 | 0 | 0 | 0 | 0 | 0 | 0 | 0 | 0 | 0 | 1 | 0 | 0 | 0 | 0 | 0 | 0 | 0 | 0 | 0 | 0 | 0 | 0
DEC_ADVCOGEN_GAS | 0 | 0 | 0 | 0 | 0 | 0 | 0 | 2.6364 | 0 | 0 | 0 | -4.5455 | 0 | 0 | 0 | 0 | 0 | 0 | 0 | 0 | 0 | 0 | 0 | 1 | 0 | 0 | 0 | 0 | 0 | 0 | 0 | 0 | 0 | 0 | 0 | 0
DEC_ADVCOGEN_H2 | 0 | 0 | 0 | 0 | 0 | 0 | 0 | 2.6364 | 0 | 0 | 0 | 0 | 0 | 0 | 0 | 0 | 0 | -4.5455 | 0 | 0 | 0 | 0 | 0 | 1 | 0 | 0 | 0 | 0 | 0 | 0 | 0 | 0 | 0 | 0 | 0 | 0
DEC_BOILER_GAS | 0 | 0 | 0 | 0 | 0 | 0 | 0 | 0 | 0 | 0 | 0 | -1.1217 | 0 | 0 | 0 | 0 | 0 | 0 | 0 | 0 | 0 | 0 | 0 | 1 | 0 | 0 | 0 | 0 | 0 | 0 | 0 | 0 | 0 | 0 | 0 | 0
DEC_BOILER_WOOD | 0 | 0 | 0 | 0 | 0 | 0 | 0 | 0 | 0 | 0 | 0 | 0 | -1.1877 | 0 | 0 | 0 | 0 | 0 | 0 | 0 | 0 | 0 | 0 | 1 | 0 | 0 | 0 | 0 | 0 | 0 | 0 | 0 | 0 | 0 | 0 | 0
DEC_BOILER_OIL | 0 | 0 | 0 | 0 | 0 | 0 | 0 | 0 | 0 | 0 | -1.1877 | 0 | 0 | 0 | 0 | 0 | 0 | 0 | 0 | 0 | 0 | 0 | 0 | 1 | 0 | 0 | 0 | 0 | 0 | 0 | 0 | 0 | 0 | 0 | 0 | 0
DEC_SOLAR | 0 | 0 | 0 | 0 | 0 | 0 | 0 | 0 | 0 | 0 | 0 | 0 | 0 | 0 | 0 | 0 | 0 | 0 | 0 | 0 | 0 | 0 | 0 | 1 | 0 | 0 | 0 | 0 | 0 | 0 | -1 | 0 | 0 | 0 | 0 | 0
DEC_DIRECT_ELEC | 0 | 0 | 0 | 0 | 0 | 0 | 0 | -1 | 0 | 0 | 0 | 0 | 0 | 0 | 0 | 0 | 0 | 0 | 0 | 0 | 0 | 0 | 0 | 1 | 0 | 0 | 0 | 0 | 0 | 0 | 0 | 0 | 0 | 0 | 0 | 0
TRAMWAY_TROLLEY | 0 | 0 | 0 | 0 | 0 | 0 | 0 | -0.070382 | 0 | 0 | 0 | 0 | 0 | 0 | 0 | 0 | 0 | 0 | 0 | 0 | 0 | 0 | 0 | 0 | 1 | 0 | 0 | 0 | 0 | 0 | 0 | 0 | 0 | 0 | 0 | 0
BUS_COACH_DIESEL | 0 | 0 | 0 | 0 | 0 | 0 | 0 | 0 | 0 | -0.29133 | 0 | 0 | 0 | 0 | 0 | 0 | 0 | 0 | 0 | 0 | 0 | 0 | 0 | 0 | 1 | 0 | 0 | 0 | 0 | 0 | 0 | 0 | 0 | 0 | 0 | 0
BUS_COACH_HYDIESEL | 0 | 0 | 0 | 0 | 0 | 0 | 0 | 0 | 0 | -0.22747 | 0 | 0 | 0 | 0 | 0 | 0 | 0 | 0 | 0 | 0 | 0 | 0 | 0 | 0 | 1 | 0 | 0 | 0 | 0 | 0 | 0 | 0 | 0 | 0 | 0 | 0
BUS_COACH_CNG_STOICH | 0 | 0 | 0 | 0 | 0 | 0 | 0 | 0 | 0 | 0 | 0 | -0.29979 | 0 | 0 | 0 | 0 | 0 | 0 | 0 | 0 | 0 | 0 | 0 | 0 | 1 | 0 | 0 | 0 | 0 | 0 | 0 | 0 | 0 | 0 | 0 | 0
BUS_COACH_FC_HYBRIDH2 | 0 | 0 | 0 | 0 | 0 | 0 | 0 | 0 | 0 | 0 | 0 | 0 | 0 | 0 | 0 | 0 | 0 | -0.27481 | 0 | 0 | 0 | 0 | 0 | 0 | 1 | 0 | 0 | 0 | 0 | 0 | 0 | 0 | 0 | 0 | 0 | 0
TRAIN_PUB | 0 | 0 | 0 | 0 | 0 | 0 | 0 | -0.072972 | 0 | 0 | 0 | 0 | 0 | 0 | 0 | 0 | 0 | 0 | 0 | 0 | 0 | 0 | 0 | 0 | 1 | 0 | 0 | 0 | 0 | 0 | 0 | 0 | 0 | 0 | 0 | 0
CAR_GASOLINE | 0 | 0 | 0 | 0 | 0 | 0 | 0 | 0 | -0.55615 | 0 | 0 | 0 | 0 | 0 | 0 | 0 | 0 | 0 | 0 | 0 | 0 | 0 | 0 | 0 | 0 | 1 | 0 | 0 | 0 | 0 | 0 | 0 | 0 | 0 | 0 | 0
CAR_DIESEL | 0 | 0 | 0 | 0 | 0 | 0 | 0 | 0 | 0 | -0.47698 | 0 | 0 | 0 | 0 | 0 | 0 | 0 | 0 | 0 | 0 | 0 | 0 | 0 | 0 | 0 | 1 | 0 | 0 | 0 | 0 | 0 | 0 | 0 | 0 | 0 | 0
CAR_NG | 0 | 0 | 0 | 0 | 0 | 0 | 0 | 0 | 0 | 0 | 0 | -0.3858 | 0 | 0 | 0 | 0 | 0 | 0 | 0 | 0 | 0 | 0 | 0 | 0 | 0 | 1 | 0 | 0 | 0 | 0 | 0 | 0 | 0 | 0 | 0 | 0
CAR_METHANOL | 0 | 0 | 0 | 0 | 0 | 0 | 0 | 0 | 0 | 0 | 0 | 0 | 0 | 0 | 0 | 0 | 0 | 0 | 0 | -0.51444 | 0 | 0 | 0 | 0 | 0 | 1 | 0 | 0 | 0 | 0 | 0 | 0 | 0 | 0 | 0 | 0
CAR_HEV | 0 | 0 | 0 | 0 | 0 | 0 | 0 | 0 | -0.38693 | 0 | 0 | 0 | 0 | 0 | 0 | 0 | 0 | 0 | 0 | 0 | 0 | 0 | 0 | 0 | 0 | 1 | 0 | 0 | 0 | 0 | 0 | 0 | 0 | 0 | 0 | 0
CAR_PHEV | 0 | 0 | 0 | 0 | 0 | 0 | 0 | -0.15684 | -0.1239 | 0 | 0 | 0 | 0 | 0 | 0 | 0 | 0 | 0 | 0 | 0 | 0 | 0 | 0 | 0 | 0 | 1 | 0 | 0 | 0 | 0 | 0 | 0 | 0 | 0 | 0 | 0
CAR_BEV | 0 | 0 | 0 | 0 | 0 | 0 | 0 | -0.19501 | 0 | 0 | 0 | 0 | 0 | 0 | 0 | 0 | 0 | 0 | 0 | 0 | 0 | 0 | 0 | 0 | 0 | 1 | 0 | 0 | 0 | 0 | 0 | 0 | 0 | 0 | 0 | 0
CAR_FUEL_CELL | 0 | 0 | 0 | 0 | 0 | 0 | 0 | 0 | 0 | 0 | 0 | 0 | 0 | 0 | 0 | 0 | 0 | -0.25313 | 0 | 0 | 0 | 0 | 0 | 0 | 0 | 1 | 0 | 0 | 0 | 0 | 0 | 0 | 0 | 0 | 0 | 0
TRAIN_FREIGHT | 0 | 0 | 0 | 0 | 0 | 0 | 0 | -0.076914 | 0 | 0 | 0 | 0 | 0 | 0 | 0 | 0 | 0 | 0 | 0 | 0 | 0 | 0 | 0 | 0 | 0 | 0 | 1 | 0 | 0 | 0 | 0 | 0 | 0 | 0 | 0 | 0
BOAT_FREIGHT_DIESEL | 0 | 0 | 0 | 0 | 0 | 0 | 0 | 0 | 0 | -0.11741 | 0 | 0 | 0 | 0 | 0 | 0 | 0 | 0 | 0 | 0 | 0 | 0 | 0 | 0 | 0 | 0 | 0 | 0 | 1 | 0 | 0 | 0 | 0 | 0 | 0 | 0
BOAT_FREIGHT_NG | 0 | 0 | 0 | 0 | 0 | 0 | 0 | 0 | 0 | 0 | 0 | -0.13769 | 0 | 0 | 0 | 0 | 0 | 0 | 0 | 0 | 0 | 0 | 0 | 0 | 0 | 0 | 0 | 0 | 1 | 0 | 0 | 0 | 0 | 0 | 0 | 0
BOAT_FREIGHT_METHANOL | 0 | 0 | 0 | 0 | 0 | 0 | 0 | 0 | 0 | 0 | 0 | 0 | 0 | 0 | 0 | 0 | 0 | 0 | 0 | -0.13496 | 0 | 0 | 0 | 0 | 0 | 0 | 0 | 0 | 1 | 0 | 0 | 0 | 0 | 0 | 0 | 0
TRUCK_DIESEL | 0 | 0 | 0 | 0 | 0 | 0 | 0 | 0 | 0 | -0.56246 | 0 | 0 | 0 | 0 | 0 | 0 | 0 | 0 | 0 | 0 | 0 | 0 | 0 | 0 | 0 | 0 | 0 | 1 | 0 | 0 | 0 | 0 | 0 | 0 | 0 | 0
TRUCK_METHANOL | 0 | 0 | 0 | 0 | 0 | 0 | 0 | 0 | 0 | 0 | 0 | 0 | 0 | 0 | 0 | 0 | 0 | 0 | 0 | -0.64657 | 0 | 0 | 0 | 0 | 0 | 0 | 0 | 1 | 0 | 0 | 0 | 0 | 0 | 0 | 0 | 0
TRUCK_FUEL_CELL | 0 | 0 | 0 | 0 | 0 | 0 | 0 | 0 | 0 | 0 | 0 | 0 | 0 | 0 | 0 | 0 | 0 | -0.53622 | 0 | 0 | 0 | 0 | 0 | 0 | 0 | 0 | 0 | 1 | 0 | 0 | 0 | 0 | 0 | 0 | 0 | 0
TRUCK_ELEC | 0 | 0 | 0 | 0 | 0 | 0 | 0 | -0.2804 | 0 | 0 | 0 | 0 | 0 | 0 | 0 | 0 | 0 | 0 | 0 | 0 | 0 | 0 | 0 | 0 | 0 | 0 | 0 | 1 | 0 | 0 | 0 | 0 | 0 | 0 | 0 | 0
TRUCK_NG | 0 | 0 | 0 | 0 | 0 | 0 | 0 | 0 | 0 | 0 | 0 | -0.66049 | 0 | 0 | 0 | 0 | 0 | 0 | 0 | 0 | 0 | 0 | 0 | 0 | 0 | 0 | 0 | 1 | 0 | 0 | 0 | 0 | 0 | 0 | 0 | 0
EFFICIENCY | 0 | 0 | 0 | 0 | 0 | 0 | 0 | 0 | 0 | 0 | 0 | 0 | 0 | 0 | 0 | 0 | 0 | 0 | 0 | 0 | 0 | 0 | 0 | 0 | 0 | 0 | 0 | 0 | 0 | 0 | 0 | 0 | 0 | 0 | 0 | 0
DHN | 0 | 0 | 0 | 0 | 0 | 0 | 0 | 0 | 0 | 0 | 0 | 0 | 0 | 0 | 0 | 0 | 0 | 0 | 0 | 0 | 0 | 0 | 0 | 0 | 0 | 0 | 0 | 0 | 0 | 0 | 0 | 0 | 0 | 0 | 0 | 0
GRID | 0 | 0 | 0 | 0 | 0 | 0 | 0 | 0 | 0 | 0 | 0 | 0 | 0 | 0 | 0 | 0 | 0 | 0 | 0 | 0 | 0 | 0 | 0 | 0 | 0 | 0 | 0 | 0 | 0 | 0 | 0 | 0 | 0 | 0 | 0 | 0
H2_ELECTROLYSIS | 0 | 0 | 0 | 0 | 0 | 0 | 0 | -1.1184 | 0 | 0 | 0 | 0 | 0 | 0 | 0 | 0 | 0 | 1 | 0 | 0 | 0 | -0.19737 | 0.039474 | 0 | 0 | 0 | 0 | 0 | 0 | 0 | 0 | 0 | 0 | 0 | 0 | 0
SMR | 0 | 0 | 0 | 0 | 0 | 0 | 0 | 0 | 0 | 0 | 0 | -1.3646 | 0 | 0 | 0 | 0 | 0 | 1 | 0 | 0 | 0 | 0 | 0 | 0 | 0 | 0 | 0 | 0 | 0 | 0 | 0 | 0 | 0 | 0 | 0.27292 | 0
H2_BIOMASS | 0 | 0 | 0 | 0 | 0 | 0 | 0 | 0 | 0 | 0 | 0 | 0 | -2.3254 | 0 | 0 | 0 | 0 | 1 | 0 | 0 | 0 | 0 | 0 | 0 | 0 | 0 | 0 | 0 | 0 | 0 | 0 | 0 | 0 | 0 | 0.90172 | 0
GASIFICATION_SNG | 0 | 0 | 0 | 0 | 0 | 0 | 0 | 0 | 0 | 0 | 0 | 1 | -1.6603 | 0 | 0 | 0 | 0 | 0 | 0 | 0 | 0 | 0 | 0.338 | 0 | 0 | 0 | 0 | 0 | 0 | 0 | 0 | 0 | 0 | 0 | 0.40002 | 0
SYN_METHANATION | 0 | 0 | 0 | 0 | 0 | 0 | 0 | 0 | 0 | 0 | 0 | 1 | 0 | 0 | 0 | 0 | 0 | -1.2 | 0 | 0 | 0 | 0 | 0.295 | 0 | 0 | 0 | 0 | 0 | 0 | 0 | 0 | 0 | 0 | 0 | 0 | -0.2
BIOMETHANATION | 0 | 0 | 0 | 0 | 0 | 0 | 0 | 0 | 0 | 0 | 0 | 1 | 0 | -3.3462 | 0 | 0 | 0 | 0 | 0 | 0 | 0 | 0 | 0 | 0 | 0 | 0 | 0 | 0 | 0 | 0 | 0 | 0 | 0 | 0 | 1.105 | 0
BIO_HYDROLYSIS | 0 | 0 | 0 | 0 | 0 | 0 | 0 | 0.094563 | 0 | 0 | 0 | 1 | 0 | -2.3641 | 0 | 0 | 0 | 0 | 0 | 0 | 0 | 0 | 0 | 0 | 0 | 0 | 0 | 0 | 0 | 0 | 0 | 0 | 0 | 0 | 0.72199 | 0
PYROLYSIS_TO_LFO | 0 | 0 | 0 | 0 | 0 | 0 | 0 | 0.0238 | 0 | 0 | 1 | 0 | -1.5104 | 0 | 0 | 0 | 0 | 0 | 0 | 0 | 0 | 0 | 0 | 0 | 0 | 0 | 0 | 0 | 0 | 0 | 0 | 0 | 0 | 0 | 0.32566 | 0
PYROLYSIS_TO_FUELS | 0 | 0 | 0 | 0 | 0 | 0 | 0 | 0.0256 | 1 | 0.456 | 0 | 0 | -2.5526 | 0 | 0 | 0 | 0 | 0 | 0 | 0 | 0 | 0 | 0 | 0 | 0 | 0 | 0 | 0 | 0 | 0 | 0 | 0 | 0 | 0 | 0.6167 | 0
ATM_CCS | 0 | 0 | 0 | 0 | 0 | 0 | 0 | -1.3 | 0 | 0 | 0 | 0 | 0 | 0 | 0 | 0 | 0 | 0 | 0 | 0 | 0 | 0 | 0 | 0 | 0 | 0 | 0 | 0 | 0 | 0 | 0 | 0 | 0 | -1 | 0 | 1
INDUSTRY_CCS | 0 | 0 | 0 | 0 | 0 | 0 | 0 | -0.233 | 0 | 0 | 0 | 0 | 0 | 0 | 0 | 0 | 0 | 0 | 0 | 0 | 0 | 0 | 0 | 0 | 0 | 0 | 0 | 0 | 0 | 0 | 0 | 0 | 0 | 0 | -1 | 0.9
SYN_METHANOLATION | 0 | 0 | 0 | 0 | 0 | 0 | 0 | -0.035219 | 0 | 0 | 0 | 0 | 0 | 0 | 0 | 0 | 0 | -1.2907 | 0 | 1 | 0 | 0 | 0.083091 | 0 | 0 | 0 | 0 | 0 | 0 | 0 | 0 | 0 | 0 | 0 | 0 | -0.2457
METHANE_TO_METHANOL | 0 | 0 | 0 | 0 | 0 | 0 | 0 | 0 | 0 | 0 | 0 | -1.5291 | 0 | 0 | 0 | 0 | 0 | 0 | 0 | 1 | 0 | 0 | 0 | 0 | 0 | 0 | 0 | 0 | 0 | 0 | 0 | 0 | 0 | 0 | 0.060107 | 0
BIOMASS_TO_METHANOL | 0 | 0 | 0 | 0 | 0 | 0 | 0 | 0.032258 | 0 | 0 | 0 | 0 | -1.6222 | 0 | 0 | 0 | 0 | 0 | 0 | 1 | 0 | 0 | 0.35484 | 0 | 0 | 0 | 0 | 0 | 0 | 0 | 0 | 0 | 0 | 0 | 0.38333 | 0
HABER_BOSCH | 0 | 0 | 0 | 0 | 0 | 0 | 0 | -0.12255 | 0 | 0 | 0 | 0 | 0 | 0 | 0 | 0 | 0 | -1.13 | 1 | 0 | 0 | 0 | 0.13404 | 0 | 0 | 0 | 0 | 0 | 0 | 0 | 0 | 0 | 0 | 0 | 0 | 0
AMMONIA_TO_H2 | 0 | 0 | 0 | 0 | 0 | 0 | 0 | 0 | 0 | 0 | 0 | 0 | 0 | 0 | 0 | 0 | 0 | 1 | -1.6367 | 0 | 0 | -0.15 | 0.1 | 0 | 0 | 0 | 0 | 0 | 0 | 0 | 0 | 0 | 0 | 0 | 0 | 0
OIL_TO_HVC | 0 | 0 | 0 | 0 | 0 | 0 | 0 | -0.021189 | 0 | 0 | -1.8182 | 0 | 0 | 0 | 0 | 0 | 0 | 0 | 0 | 0 | 1 | -0.017222 | 0 | 0 | 0 | 0 | 0 | 0 | 0 | 0 | 0 | 0 | 0 | 0 | 0.21273 | 0
GAS_TO_HVC | 0 | 0 | 0 | 0 | 0 | 0 | 0 | -0.47059 | 0 | 0 | 0 | -2.7937 | 0 | 0 | 0 | 0 | 0 | 0 | 0 | 0 | 1 | 0 | 0 | 0 | 0 | 0 | 0 | 0 | 0 | 0 | 0 | 0 | 0 | 0 | 0.29873 | 0
BIOMASS_TO_HVC | 0 | 0 | 0 | 0 | 0 | 0 | 0 | -0.0286 | 0 | 0 | 0 | 0 | -2.3947 | 0 | 0 | 0 | 0 | 0 | 0 | 0 | 1 | -0.052 | 0 | 0 | 0 | 0 | 0 | 0 | 0 | 0 | 0 | 0 | 0 | 0 | 0.66859 | 0
METHANOL_TO_HVC | 0 | 0 | 0 | 0 | 0 | 0 | 0 | 0 | 0 | 0 | 0 | 0 | 0 | 0 | 0 | 0 | 0 | 0 | 0 | -1.2412 | 1 | -0.33 | 0 | 0 | 0 | 0 | 0 | 0 | 0 | 0 | 0 | 0 | 0 | 0 | 0 | 0